## hitachi
non_rumba_mechanism.e.type | non_rumba_mechanism.e.inspection_item | non_rumba_mechanism.e.completed? | non_rumba_mechanism.f.type | non_rumba_mechanism.f.inspection_item | non_rumba_mechanism.f.completed? | non_rumba_mechanism.g.type | non_rumba_mechanism.g.inspection_item | non_rumba_mechanism.g.completed? | switch_beam.a.type | switch_beam.a.inspection_item | switch_beam.a.completed? | switch_beam.b.type | switch_beam.b.inspection_item | switch_beam.b.completed? | switch_beam.c.type | switch_beam.c.inspection_item | switch_beam.c.completed? | switch_beam.d.type | switch_beam.d.inspection_item | switch_beam.d.completed? | switch_beam.e.type | switch_beam.e.inspection_item | switch_beam.e.completed? | switch_beam.f.type | switch_beam.f.inspection_item | switch_beam.f.completed? | drive_assembly.g.type | drive_assembly.g.inspection_item | drive_assembly.g.completed? | drive_assembly.b.type | drive_assembly.b.inspection_item | drive_assembly.b.completed? | drive_assembly.c.type | drive_assembly.c.inspection_item | drive_assembly.c.completed? | drive_assembly.d.type | drive_assembly.d.inspection_item | drive_assembly.d.completed? | drive_assembly.e.type | drive_assembly.e.inspection_item | drive_assembly.e.completed? | drive_assembly.f.type | drive_assembly.f.inspection_item | drive_assembly.f.completed? | drive_assembly.g.type | drive_assembly.g.inspection_item | drive_assembly.g.completed? | faults | technician_id | technician_date | supervisor_id | supervisor_date | workorder_id | filename | non_rumba_mechanism.a.inspection_item | non_rumba_mechanism.a.completed? | non_rumba_mechanism.b.inspection_item | non_rumba_mechanism.b.completed? | non_rumba_mechanism.c.inspection_item | non_rumba_mechanism.c.completed? | non_rumba_mechanism.d.inspection_item | non_rumba_mechanism.d.completed? | switch_deck_and_rc_beam.a.inspection_item | switch_deck_and_rc_beam.a.completed? | switch_deck_and_rc_beam.b.inspection_item | switch_deck_and_rc_beam.b.completed? | switch_deck_and_rc_beam.c.inspection_item | switch_deck_and_rc_beam.c.completed? | switch_deck_and_rc_beam.d.inspection_item | switch_deck_and_rc_beam.d.completed? | switch_deck_and_rc_beam.e.inspection_item | switch_deck_and_rc_beam.e.completed? | switch_deck_and_rc_beam.f.inspection_item | switch_deck_and_rc_beam.f.completed? | switch_deck_and_rc_beam.g.inspection_item | switch_deck_and_rc_beam.g.completed? | carriage_including_carriage_wheel.a.inspection_item | carriage_including_carriage_wheel.a.completed? | carriage_including_carriage_wheel.b.inspection_item | carriage_including_carriage_wheel.b.completed? | locking_pin_assembly.a.inspection_item | locking_pin_assembly.a.completed? | locking_pin_assembly.b.inspection_item | locking_pin_assembly.b.completed? | locking_pin_assembly.c.inspection_item | locking_pin_assembly.c.completed? | locking_pin_assembly.d.inspection_item | locking_pin_assembly.d.completed? | locking_pin_assembly.e.inspection_item | locking_pin_assembly.e.completed?
Visual and tightening torques (Cont'd) | Non-Rumba plates secured tightly at each end. | yes | Visual and tightening torques (Cont'd) | Non-Rumba cams firmly secured. | yes | Visual and tightening torques (Cont'd) | Remove manhole cover and inspect internally the non-rumba operating mechanism. | yes | Visual and tightening torques | Top and side finger plates secured. | yes | Visual and tightening torques | Beam and carriage securely fastened together. | yes | Visual and tightening torques | Remove tee shaft covers and inspect bushes for unusual wear. | yes | Visual and tightening torques | Remove pivot point end cap and inspect. | yes | Visual and tightening torques | Cam guide boxes securely fastened to beam underside. | yes | Visual and tightening torques | Clearance between cam roller and guide box is not to exceed 6mm. Shim wear plates equally if this is greater than 6mm. | yes | Visual | Check all gearboxes are securely fastened to mounting points. | yes | Visual | Drive shaft is not rubbing on tunnels. | yes | Visual | Clutch cover is in place and retained. | yes | Visual | Check brake clearance on 15kw is as per required. Details are inside motor end cover. | yes | Visual | Check swing arm cam roller is free to turn, and grease seal is in place. | yes | Visual | Check gearbox end caps for leaking oil. | yes | Visual (Cont'd) | On primary and secondary gearboxes remove gearbox inspection covers and report wear of brass crown gear. | yes | -N/A- | 6453, 11626 | 17/09/2022 | 9264 | 17/09/2022 | 4000484591 | TN_PM_MTH_MechanicalSwitch1_4000484591.pdf | Non-Rumba motor and gearbox securely mounted. | yes | Frame is securely mounted to Switch beam underside. | yes | Limit switches secure and striker arms return. | yes | Non-Rumba arm secure and locking nuts tight. | yes | Locking pin recesses drained of water. | yes | Locking pin guide plate clearance 1mm maximum between cam roller and plates. | yes | Carriage rail retaining bolts tight and clamping rail to plinth. | yes | Switch deck drainage clean. | yes | Switch deck auxiliaries fastened to the switch deck. | yes | Finger plates bolted securely. | yes | Lighting is adequate. | yes | Carriage wheel rotates. | yes | Carriage wheel axle retainer. | yes | Locking pin motor secured to mounting frame. | yes | Locking pin frame securely bolted to the Switch beam assembly. | yes | Guard around locking pin assembly secure and not damaged. | yes | Locking pin cam roller free to turn and grease seal in place. | yes | Limit switches secure and striker arms return. | yes
Visual and tightening torques (Cont'd) | Non-Rumba plates secured tightly at each end. | yes | Visual and tightening torques (Cont'd) | Non-Rumba cams firmly secured. | yes | Visual and tightening torques (Cont'd) | Remove manhole cover and inspect internally the non-rumba operating mechanism. | yes | Visual and tightening torques | Top and side finger plates secured. | yes | Visual and tightening torques | Beam and carriage securely fastened together. | yes | Visual and tightening torques | Remove tee shaft covers and inspect bushes for unusual wear. | yes | Visual and tightening torques | Remove pivot point end cap and inspect. | yes | Visual and tightening torques | Cam guide boxes securely fastened to beam underside. | yes | Visual and tightening torques | Clearance between cam roller and guide box is not to exceed 6mm. Shim wear plates equally if this is greater than 6mm. | yes | Visual | Check all gearboxes are securely fastened to mounting points. | yes | Visual | Drive shaft is not rubbing on tunnels. | yes | Visual | Clutch cover is in place and retained. | yes | Visual | Check brake clearance on 15kw is as per required. Details are inside motor end cover. | yes | Visual | Check swing arm cam roller is free to turn, and grease seal is in place. | yes | Visual | Check gearbox end caps for leaking oil. | yes | Visual (Cont'd) | On primary and secondary gearboxes remove gearbox inspection covers and report wear of brass crown gear. | yes |  | 9726, 11625 | 17/10/2022 | 7091 | 17/10/2022 | 4000490559 | TN_PM_MTH_MechanicalSwitch1_4000490559.pdf | Non-Rumba motor and gearbox securely mounted. | yes | Frame is securely mounted to Switch beam underside. | yes | Limit switches secure and striker arms return. | yes | Non-Rumba arm secure and locking nuts tight. | yes | Locking pin recesses drained of water. | yes | Locking pin guide plate clearance 1mm maximum between cam roller and plates. | yes | Carriage rail retaining bolts tight and clamping rail to plinth. | yes | Switch deck drainage clean. | yes | Switch deck auxiliaries fastened to the switch deck. | yes | Finger plates bolted securely. | yes | Lighting is adequate. | yes | Carriage wheel rotates. | yes | Carriage wheel axle retainer. | yes | Locking pin motor secured to mounting frame. | yes | Locking pin frame securely bolted to the Switch beam assembly. | yes | Guard around locking pin assembly secure and not damaged. | yes | Locking pin cam roller free to turn and grease seal in place. | yes | Limit switches secure and striker arms return. | yes
Visual and tightening torques (Cont'd) | Non-Rumba plates secured tightly at each end. |  | Visual and tightening torques (Cont'd) | Non-Rumba cams firmly secured. |  | Visual and tightening torques (Cont'd) | Remove manhole cover and inspect internally the non-rumba operating mechanism. |  | Visual and tightening torques | Top and side finger plates secured. | yes | Visual and tightening torques | Beam and carriage securely fastened together. | yes | Visual and tightening torques | Remove tee shaft covers and inspect bushes for unusual wear. | yes | Visual and tightening torques | Remove pivot point end cap and inspect. | yes | Visual and tightening torques | Cam guide boxes securely fastened to beam underside. | yes | Visual and tightening torques | Clearance between cam roller and guide box is not to exceed 6mm. Shim wear plates equally if this is greater than 6mm. | yes | Visual | Check all gearboxes are securely fastened to mounting points. | yes | Visual | Drive shaft is not rubbing on tunnels. | yes | Visual | Clutch cover is in place and retained. | yes | Visual | Check brake clearance on 15kw is as per required. Details are inside motor end cover. | yes | Visual | Check swing arm cam roller is free to turn, and grease seal is in place. | yes | Visual | Check gearbox end caps for leaking oil. | yes | Visual (Cont'd) | On primary and secondary gearboxes remove gearbox inspection covers and report wear of brass crown gear. | yes |  | 11590, 6693, 14953 | 18/08/2022 | 7279 | 18/08/2022 | 4000479274 | TN_PM_MTH_MechanicalSwitch4_4000479274.pdf | Non-Rumba motor and gearbox securely mounted. | yes | Frame is securely mounted to Switch beam underside. | yes | Limit switches secure and striker arms return. | yes | Non-Rumba arm secure and locking nuts tight. | yes | Locking pin recesses drained of water. | yes | Locking pin guide plate clearance 1mm maximum between cam roller and plates. | yes | Carriage rail retaining bolts tight and clamping rail to plinth. | yes | Switch deck drainage clean. | yes | Switch deck auxiliaries fastened to the switch deck. | yes | Finger plates bolted securely. | yes | Lighting is adequate. | yes | Carriage wheel rotates. | yes | Carriage wheel axle retainer. | yes | Locking pin motor secured to mounting frame. | yes | Locking pin frame securely bolted to the Switch beam assembly. | yes | Guard around locking pin assembly secure and not damaged. | yes | Locking pin cam roller free to turn and grease seal in place. | yes | Limit switches secure and striker arms return. | yes
Visual and tightening torques (Cont'd) | Non-Rumba plates secured tightly at each end. | yes | Visual and tightening torques (Cont'd) | Non-Rumba cams firmly secured. | yes | Visual and tightening torques (Cont'd) | Remove manhole cover and inspect internally the non-rumba operating mechanism. | yes | Visual and tightening torques | Top and side finger plates secured. | yes | Visual and tightening torques | Beam and carriage securely fastened together. | yes | Visual and tightening torques | Remove tee shaft covers and inspect bushes for unusual wear. | yes | Visual and tightening torques | Remove pivot point end cap and inspect. | yes | Visual and tightening torques | Cam guide boxes securely fastened to beam underside. | yes | Visual and tightening torques | Clearance between cam roller and guide box is not to exceed 6mm. Shim wear plates equally if this is greater than 6mm. | yes | Visual | Check all gearboxes are securely fastened to mounting points. | yes | Visual | Drive shaft is not rubbing on tunnels. | yes | Visual | Clutch cover is in place and retained. | yes | Visual | Check brake clearance on 15kw is as per required. Details are inside motor end cover. | yes | Visual | Check swing arm cam roller is free to turn, and grease seal is in place. | yes | Visual | Check gearbox end caps for leaking oil. | yes | Visual (Cont'd) | On primary and secondary gearboxes remove gearbox inspection covers and report wear of brass crown gear. | yes | -N/A- | 11626, 6453 | 18/03/2023 | 9364 | 18/03/2023 | 4000517926 | TN_PM_MTH_MechanicalSwitch2_4000517926.pdf | Non-Rumba motor and gearbox securely mounted. | yes | Frame is securely mounted to Switch beam underside. | yes | Limit switches secure and striker arms return. | yes | Non-Rumba arm secure and locking nuts tight. | yes | Locking pin recesses drained of water. | yes | Locking pin guide plate clearance 1mm maximum between cam roller and plates. | yes | Carriage rail retaining bolts tight and clamping rail to plinth. | yes | Switch deck drainage clean. | yes | Switch deck auxiliaries fastened to the switch deck. | yes | Finger plates bolted securely. | yes | Lighting is adequate. | yes | Carriage wheel rotates. | yes | Carriage wheel axle retainer. | yes | Locking pin motor secured to mounting frame. | yes | Locking pin frame securely bolted to the Switch beam assembly. | yes | Guard around locking pin assembly secure and not damaged. | yes | Locking pin cam roller free to turn and grease seal in place. | yes | Limit switches secure and striker arms return. | yes
Visual and tightening torques (Cont'd) | Non-Rumba plates secured tightly at each end. | yes | Visual and tightening torques (Cont'd) | Non-Rumba cams firmly secured. | yes | Visual and tightening torques (Cont'd) | Remove manhole cover and inspect internally the non-rumba operating mechanism. | yes | Visual and tightening torques | Top and side finger plates secured. | yes | Visual and tightening torques | Beam and carriage securely fastened together. | yes | Visual and tightening torques | Remove tee shaft covers and inspect bushes for unusual wear. | yes | Visual and tightening torques | Remove pivot point end cap and inspect. | yes | Visual and tightening torques | Cam guide boxes securely fastened to beam underside. | yes | Visual and tightening torques | Clearance between cam roller and guide box is not to exceed 6mm. Shim wear plates equally if this is greater than 6mm. | yes | Visual | Check all gearboxes are securely fastened to mounting points. | yes | Visual | Drive shaft is not rubbing on tunnels. | yes | Visual | Clutch cover is in place and retained. | yes | Visual | Check brake clearance on 15kw is as per required. Details are inside motor end cover. | yes | Visual | Check swing arm cam roller is free to turn, and grease seal is in place. | yes | Visual | Check gearbox end caps for leaking oil. | yes | Visual (Cont'd) | On primary and secondary gearboxes remove gearbox inspection covers and report wear of brass crown gear. | yes |  | 11591, 7067, 19897, 20931 | 18/11/2023 | 7091 | 18/11/2023 | 4000564479 | TN_PM_MTH_MechanicalSwitch2_4000564479.pdf | Non-Rumba motor and gearbox securely mounted. | yes | Frame is securely mounted to Switch beam underside. | yes | Limit switches secure and striker arms return. | yes | Non-Rumba arm secure and locking nuts tight. | yes | Locking pin recesses drained of water. | yes | Locking pin guide plate clearance 1mm maximum between cam roller and plates. | yes | Carriage rail retaining bolts tight and clamping rail to plinth. | yes | Switch deck drainage clean. | yes | Switch deck auxiliaries fastened to the switch deck. | yes | Finger plates bolted securely. | yes | Lighting is adequate. | yes | Carriage wheel rotates. | yes | Carriage wheel axle retainer. | yes | Locking pin motor secured to mounting frame. | yes | Locking pin frame securely bolted to the Switch beam assembly. | yes | Guard around locking pin assembly secure and not damaged. | yes | Locking pin cam roller free to turn and grease seal in place. | yes | Limit switches secure and striker arms return. | yes
Visual and tightening torques (Cont'd) | Non-Rumba plates secured tightly at each end. | yes | Visual and tightening torques (Cont'd) | Non-Rumba cams firmly secured. | yes | Visual and tightening torques (Cont'd) | Remove manhole cover and inspect internally the non-rumba operating mechanism. | yes | Visual and tightening torques | Top and side finger plates secured. | yes | Visual and tightening torques | Beam and carriage securely fastened together. | yes | Visual and tightening torques | Remove tee shaft covers and inspect bushes for unusual wear. | yes | Visual and tightening torques | Remove pivot point end cap and inspect. | yes | Visual and tightening torques | Cam guide boxes securely fastened to beam underside. | yes | Visual and tightening torques | Clearance between cam roller and guide box is not to exceed 6mm. Shim wear plates equally if this is greater than 6mm. | yes | Visual | Check all gearboxes are securely fastened to mounting points. | yes | Visual | Drive shaft is not rubbing on tunnels. | yes | Visual | Clutch cover is in place and retained. | yes | Visual | Check brake clearance on 15kw is as per required. Details are inside motor end cover. | yes | Visual | Check swing arm cam roller is free to turn, and grease seal is in place. | yes | Visual | Check gearbox end caps for leaking oil. | yes | Visual (Cont'd) | On primary and secondary gearboxes remove gearbox inspection covers and report wear of brass crown gear. | yes | - Need to Replace teflon. & Spring bush Flipper plate. Shaung damages | 11501, 10190 | 18/02/2023 | 7019 | 18/02/2023 | 4000512640 | TN_PM_MTH_MechanicalSwitch2_4000512640.pdf | Non-Rumba motor and gearbox securely mounted. | yes | Frame is securely mounted to Switch beam underside. | yes | Limit switches secure and striker arms return. | yes | Non-Rumba arm secure and locking nuts tight. | yes | Locking pin recesses drained of water. | yes | Locking pin guide plate clearance 1mm maximum between cam roller and plates. | yes | Carriage rail retaining bolts tight and clamping rail to plinth. | yes | Switch deck drainage clean. | yes | Switch deck auxiliaries fastened to the switch deck. | yes | Finger plates bolted securely. | yes | Lighting is adequate. | yes | Carriage wheel rotates. | yes | Carriage wheel axle retainer. | yes | Locking pin motor secured to mounting frame. | yes | Locking pin frame securely bolted to the Switch beam assembly. | yes | Guard around locking pin assembly secure and not damaged. | yes | Locking pin cam roller free to turn and grease seal in place. | yes | Limit switches secure and striker arms return. | yes
Visual and tightening torques (Cont'd) | Non-Rumba plates secured tightly at each end. | yes | Visual and tightening torques (Cont'd) | Non-Rumba cams firmly secured. | yes | Visual and tightening torques (Cont'd) | Remove manhole cover and inspect internally the non-rumba operating mechanism. | yes | Visual and tightening torques | Top and side finger plates secured. | yes | Visual and tightening torques | Beam and carriage securely fastened together. | yes | Visual and tightening torques | Remove tee shaft covers and inspect bushes for unusual wear. | yes | Visual and tightening torques | Remove pivot point end cap and inspect. | yes | Visual and tightening torques | Cam guide boxes securely fastened to beam underside. | yes | Visual and tightening torques | Clearance between cam roller and guide box is not to exceed 6mm. Shim wear plates equally if this is greater than 6mm. | yes | Visual | Check all gearboxes are securely fastened to mounting points. | yes | Visual | Drive shaft is not rubbing on tunnels. | yes | Visual | Clutch cover is in place and retained. | yes | Visual | Check brake clearance on 15kw is as per required. Details are inside motor end cover. | yes | Visual | Check swing arm cam roller is free to turn, and grease seal is in place. | yes | Visual | Check gearbox end caps for leaking oil. | yes | Visual (Cont'd) | On primary and secondary gearboxes remove gearbox inspection covers and report wear of brass crown gear. | yes | - N/A- | 6693, 11590 | 17/05/2022 | 7279 | 17/05/2023 | 4000528334 | TN_PM_MTH_MechanicalSwitch1_4000528334.pdf | Non-Rumba motor and gearbox securely mounted. | yes | Frame is securely mounted to Switch beam underside. | yes | Limit switches secure and striker arms return. | yes | Non-Rumba arm secure and locking nuts tight. | yes | Locking pin recesses drained of water. | yes | Locking pin guide plate clearance 1mm maximum between cam roller and plates. | yes | Carriage rail retaining bolts tight and clamping rail to plinth. | yes | Switch deck drainage clean. | yes | Switch deck auxiliaries fastened to the switch deck. | yes | Finger plates bolted securely. | yes | Lighting is adequate. | yes | Carriage wheel rotates. | yes | Carriage wheel axle retainer. | yes | Locking pin motor secured to mounting frame. | yes | Locking pin frame securely bolted to the Switch beam assembly. | yes | Guard around locking pin assembly secure and not damaged. | yes | Locking pin cam roller free to turn and grease seal in place. | yes | Limit switches secure and striker arms return. | yes
Visual and tightening torques (Cont'd) | Non-Rumba plates secured tightly at each end. | yes | Visual and tightening torques (Cont'd) | Non-Rumba cams firmly secured. | yes | Visual and tightening torques (Cont'd) | Remove manhole cover and inspect internally the non-rumba operating mechanism. | yes | Visual and tightening torques | Top and side finger plates secured. | Yes | Visual and tightening torques | Beam and carriage securely fastened together. | Yes | Visual and tightening torques | Remove tee shaft covers and inspect bushes for unusual wear. | Yes | Visual and tightening torques | Remove pivot point end cap and inspect. | Yes | Visual and tightening torques | Cam guide boxes securely fastened to beam underside. | Yes | Visual and tightening torques | Clearance between cam roller and guide box is not to exceed 6mm. Shim wear plates equally if this is greater than 6mm. | Yes | Visual | Check all gearboxes are securely fastened to mounting points. | Yes | Visual | Drive shaft is not rubbing on tunnels. | yes | Visual | Clutch cover is in place and retained. | Yes | Visual | Check brake clearance on 15kw is as per required. Details are inside motor end cover. | Yes | Visual | Check swing arm cam roller is free to turn, and grease seal is in place. | Yes | Visual | Check gearbox end caps for leaking oil. | Yes | Visual (Cont'd) | On primary and secondary gearboxes remove gearbox inspection covers and report wear of brass crown gear. | Yes |  | 11626, 7067 | 17/06/2023 | 7091 | 17/06/2023 | 4000535226 | TN_PM_MTH_MechanicalSwitch1_4000535226.pdf | Non-Rumba motor and gearbox securely mounted. | yes | Frame is securely mounted to Switch beam underside. | yes | Limit switches secure and striker arms return. | yes | Non-Rumba arm secure and locking nuts tight. | yes | Locking pin recesses drained of water. | yes | Locking pin guide plate clearance 1mm maximum between cam roller and plates. | yes | Carriage rail retaining bolts tight and clamping rail to plinth. | yes | Switch deck drainage clean. | yes | Switch deck auxiliaries fastened to the switch deck. | yes | Finger plates bolted securely. | yes | Lighting is adequate. | yes | Carriage wheel rotates. | yes | Carriage wheel axle retainer. | yes | Locking pin motor secured to mounting frame. | yes | Locking pin frame securely bolted to the Switch beam assembly. | yes | Guard around locking pin assembly secure and not damaged. | yes | Locking pin cam roller free to turn and grease seal in place. | yes | Limit switches secure and striker arms return. | yes
Visual and tightening torques (Cont'd) | Non-Rumba plates secured tightly at each end. | yes | Visual and tightening torques (Cont'd) | Non-Rumba cams firmly secured. | yes | Visual and tightening torques (Cont'd) | Remove manhole cover and inspect internally the non-rumba operating mechanism. | yes | Visual and tightening torques | Top and side finger plates secured. | yes | Visual and tightening torques | Beam and carriage securely fastened together. | yes | Visual and tightening torques | Remove tee shaft covers and inspect bushes for unusual wear. | yes | Visual and tightening torques | Remove pivot point end cap and inspect. | yes | Visual and tightening torques | Cam guide boxes securely fastened to beam underside. | yes | Visual and tightening torques | Clearance between cam roller and guide box is not to exceed 6mm. Shim wear plates equally if this is greater than 6mm. | yes | Visual | Check all gearboxes are securely fastened to mounting points. | yes | Visual | Drive shaft is not rubbing on tunnels. | yes | Visual | Clutch cover is in place and retained. | yes | Visual | Check brake clearance on 15kw is as per required. Details are inside motor end cover. | yes | Visual | Check swing arm cam roller is free to turn, and grease seal is in place. | yes | Visual | Check gearbox end caps for leaking oil. | yes | Visual (Cont'd) | On primary and secondary gearboxes remove gearbox inspection covers and report wear of brass crown gear. | yes |  | 6453, 11626 | 17/04/2023 | 9364 | 17/04/2023 | 4000523595 | TN_PM_MTH_MechanicalSwitch1_4000523595.pdf | Non-Rumba motor and gearbox securely mounted. | yes | Frame is securely mounted to Switch beam underside. | yes | Limit switches secure and striker arms return. | yes | Non-Rumba arm secure and locking nuts tight. | yes | Locking pin recesses drained of water. | yes | Locking pin guide plate clearance 1mm maximum between cam roller and plates. | yes | Carriage rail retaining bolts tight and clamping rail to plinth. | yes | Switch deck drainage clean. | yes | Switch deck auxiliaries fastened to the switch deck. | yes | Finger plates bolted securely. | yes | Lighting is adequate. | yes | Carriage wheel rotates. | yes | Carriage wheel axle retainer. | yes | Locking pin motor secured to mounting frame. | yes | Locking pin frame securely bolted to the Switch beam assembly. | yes | Guard around locking pin assembly secure and not damaged. | yes | Locking pin cam roller free to turn and grease seal in place. | yes | Limit switches secure and striker arms return. | yes
Visual and tightening torques (Cont'd) | Non-Rumba plates secured tightly at each end. | YES | Visual and tightening torques (Cont'd) | Non-Rumba cams firmly secured. | YES | Visual and tightening torques (Cont'd) | Remove manhole cover and inspect internally the non-rumba operating mechanism. | YES | Visual and tightening torques | Top and side finger plates secured. | YES | Visual and tightening torques | Beam and carriage securely fastened together. | YES | Visual and tightening torques | Remove tee shaft covers and inspect bushes for unusual wear. | YES | Visual and tightening torques | Remove pivot point end cap and inspect. | YES | Visual and tightening torques | Cam guide boxes securely fastened to beam underside. | YES | Visual and tightening torques | Clearance between cam roller and guide box is not to exceed 6mm. Shim wear plates equally if this is greater than 6mm. | YES | Visual | Check all gearboxes are securely fastened to mounting points. | YES | Visual | Drive shaft is not rubbing on tunnels. | YES | Visual | Clutch cover is in place and retained. | YES | Visual | Check brake clearance on 15kw is as per required. Details are inside motor end cover. | YES | Visual | Check swing arm cam roller is free to turn, and grease seal is in place. | YES | Visual | Check gearbox end caps for leaking oil. | YES | Visual (Cont'd) | On primary and secondary gearboxes remove gearbox inspection covers and report wear of brass crown gear. | YES |  | 11626, 6453 | 17/03/2023 | 9364 | 17/03/2023 | 4000517925 | TN_PM_MTH_MechanicalSwitch1_4000517925.pdf | Non-Rumba motor and gearbox securely mounted. | yes | Frame is securely mounted to Switch beam underside. | yes | Limit switches secure and striker arms return. | yes | Non-Rumba arm secure and locking nuts tight. | yes | Locking pin recesses drained of water. | yes | Locking pin guide plate clearance 1mm maximum between cam roller and plates. | yes | Carriage rail retaining bolts tight and clamping rail to plinth. | yes | Switch deck drainage clean. | yes | Switch deck auxiliaries fastened to the switch deck. | yes | Finger plates bolted securely. | yes | Lighting is adequate. | yes | Carriage wheel rotates. | yes | Carriage wheel axle retainer. | yes | Locking pin motor secured to mounting frame. | yes | Locking pin frame securely bolted to the Switch beam assembly. | yes | Guard around locking pin assembly secure and not damaged. | yes | Locking pin cam roller free to turn and grease seal in place. | yes | Limit switches secure and striker arms return. | yes
Visual and tightening torques (Cont'd) | Non-Rumba plates secured tightly at each end. | yes | Visual and tightening torques (Cont'd) | Non-Rumba cams firmly secured. | yes | Visual and tightening torques (Cont'd) | Remove manhole cover and inspect internally the non-rumba operating mechanism. | yes | Visual and tightening torques | Top and side finger plates secured. | yes | Visual and tightening torques | Beam and carriage securely fastened together. | yes | Visual and tightening torques | Remove tee shaft covers and inspect bushes for unusual wear. | yes | Visual and tightening torques | Remove pivot point end cap and inspect. | yes | Visual and tightening torques | Cam guide boxes securely fastened to beam underside. | yes | Visual and tightening torques | Clearance between cam roller and guide box is not to exceed 6mm. Shim wear plates equally if this is greater than 6mm. | yes | Visual | Check all gearboxes are securely fastened to mounting points. | yes | Visual | Drive shaft is not rubbing on tunnels. | yes | Visual | Clutch cover is in place and retained. | yes | Visual | Check brake clearance on 15kw is as per required. Details are inside motor end cover. | yes | Visual | Check swing arm cam roller is free to turn, and grease seal is in place. | yes | Visual | Check gearbox end caps for leaking oil. | yes | Visual (Cont'd) | On primary and secondary gearboxes remove gearbox inspection covers and report wear of brass crown gear. | yes |  | 11626, 19545, 20004 | 17/09/2023 | 6453 | 17/09/2023 | 4000551629 | TN_PM_MTH_MechanicalSwitch1_4000551629.pdf | Non-Rumba motor and gearbox securely mounted. | yes | Frame is securely mounted to Switch beam underside. | yes | Limit switches secure and striker arms return. | yes | Non-Rumba arm secure and locking nuts tight. | yes | Locking pin recesses drained of water. | yes | Locking pin guide plate clearance 1mm maximum between cam roller and plates. | yes | Carriage rail retaining bolts tight and clamping rail to plinth. | yes | Switch deck drainage clean. | yes | Switch deck auxiliaries fastened to the switch deck. | yes | Finger plates bolted securely. | yes | Lighting is adequate. | yes | Carriage wheel rotates. | yes | Carriage wheel axle retainer. | yes | Locking pin motor secured to mounting frame. | yes | Locking pin frame securely bolted to the Switch beam assembly. | yes | Guard around locking pin assembly secure and not damaged. | yes | Locking pin cam roller free to turn and grease seal in place. | yes | Limit switches secure and striker arms return. | yes
Visual and tightening torques (Cont'd) | Non-Rumba plates secured tightly at each end. | yes | Visual and tightening torques (Cont'd) | Non-Rumba cams firmly secured. | yes | Visual and tightening torques (Cont'd) | Remove manhole cover and inspect internally the non-rumba operating mechanism. | yes | Visual and tightening torques | Top and side finger plates secured. | yes | Visual and tightening torques | Beam and carriage securely fastened together. | yes | Visual and tightening torques | Remove tee shaft covers and inspect bushes for unusual wear. | yes | Visual and tightening torques | Remove pivot point end cap and inspect. | yes | Visual and tightening torques | Cam guide boxes securely fastened to beam underside. | yes | Visual and tightening torques | Clearance between cam roller and guide box is not to exceed 6mm. Shim wear plates equally if this is greater than 6mm. | yes | Visual | Check all gearboxes are securely fastened to mounting points. | yes | Visual | Drive shaft is not rubbing on tunnels. | yes | Visual | Clutch cover is in place and retained. | yes | Visual | Check brake clearance on 15kw is as per required. Details are inside motor end cover. | yes | Visual | Check swing arm cam roller is free to turn, and grease seal is in place. | yes | Visual | Check gearbox end caps for leaking oil. | yes | Visual (Cont'd) | On primary and secondary gearboxes remove gearbox inspection covers and report wear of brass crown gear. | yes |  | 6093, 11625, 20003 | 17/10/2023 | 7019 | 17/10/2023 | 4000557883 | TN_PM_MTH_MechanicalSwitch1_4000557883.pdf | Non-Rumba motor and gearbox securely mounted. | yes | Frame is securely mounted to Switch beam underside. | yes | Limit switches secure and striker arms return. | yes | Non-Rumba arm secure and locking nuts tight. | yes | Locking pin recesses drained of water. | yes | Locking pin guide plate clearance 1mm maximum between cam roller and plates. | yes | Carriage rail retaining bolts tight and clamping rail to plinth. | yes | Switch deck drainage clean. | yes | Switch deck auxiliaries fastened to the switch deck. | yes | Finger plates bolted securely. | yes | Lighting is adequate. | yes | Carriage wheel rotates. | yes | Carriage wheel axle retainer. | yes | Locking pin motor secured to mounting frame. | yes | Locking pin frame securely bolted to the Switch beam assembly. | yes | Guard around locking pin assembly secure and not damaged. | yes | Locking pin cam roller free to turn and grease seal in place. | yes | Limit switches secure and striker arms return. | yes
Visual and tightening torques (Cont'd) | Non-Rumba plates secured tightly at each end. | yes | Visual and tightening torques (Cont'd) | Non-Rumba cams firmly secured. | yes | Visual and tightening torques (Cont'd) | Remove manhole cover and inspect internally the non-rumba operating mechanism. | yes | Visual and tightening torques | Top and side finger plates secured. | yes | Visual and tightening torques | Beam and carriage securely fastened together. | yes | Visual and tightening torques | Remove tee shaft covers and inspect bushes for unusual wear. | yes | Visual and tightening torques | Remove pivot point end cap and inspect. | yes | Visual and tightening torques | Cam guide boxes securely fastened to beam underside. | yes | Visual and tightening torques | Clearance between cam roller and guide box is not to exceed 6mm. Shim wear plates equally if this is greater than 6mm. | yes | Visual | Check all gearboxes are securely fastened to mounting points. | yes | Visual | Drive shaft is not rubbing on tunnels. | yes | Visual | Clutch cover is in place and retained. | yes | Visual | Check brake clearance on 15kw is as per required. Details are inside motor end cover. | yes | Visual | Check swing arm cam roller is free to turn, and grease seal is in place. | yes | Visual | Check gearbox end caps for leaking oil. | yes | Visual (Cont'd) | On primary and secondary gearboxes remove gearbox inspection covers and report wear of brass crown gear. | yes |  | 11581, 10180 | 15/02/2022 | 7019 | 15/02/2022 | 4000447706 | TN_PM_MTH_MechanicalSwitch1_4000447706.pdf | Non-Rumba motor and gearbox securely mounted. | yes | Frame is securely mounted to Switch beam underside. | yes | Limit switches secure and striker arms return. | yes | Non-Rumba arm secure and locking nuts tight. | yes | Locking pin recesses drained of water. | yes | Locking pin guide plate clearance 1mm maximum between cam roller and plates. | yes | Carriage rail retaining bolts tight and clamping rail to plinth. | yes | Switch deck drainage clean. | yes | Switch deck auxiliaries fastened to the switch deck. | yes | Finger plates bolted securely. | yes | Lighting is adequate. | yes | Carriage wheel rotates. | yes | Carriage wheel axle retainer. | yes | Locking pin motor secured to mounting frame. | yes | Locking pin frame securely bolted to the Switch beam assembly. | yes | Guard around locking pin assembly secure and not damaged. | yes | Locking pin cam roller free to turn and grease seal in place. | yes | Limit switches secure and striker arms return. | yes
Visual and tightening torques (Cont'd) | Non-Rumba plates secured tightly at each end. | Yes | Visual and tightening torques (Cont'd) | Non-Rumba cams firmly secured. | Yes | Visual and tightening torques (Cont'd) | Remove manhole cover and inspect internally the non-rumba operating mechanism. | Yes | Visual and tightening torques | Top and side finger plates secured. | Yes | Visual and tightening torques | Beam and carriage securely fastened together. | Yes | Visual and tightening torques | Remove tee shaft covers and inspect bushes for unusual wear. | Yes | Visual and tightening torques | Remove pivot point end cap and inspect. | Yes | Visual and tightening torques | Cam guide boxes securely fastened to beam underside. | Yes | Visual and tightening torques | Clearance between cam roller and guide box is not to exceed 6mm. Shim wear plates equally if this is greater than 6mm. | Yes | Visual | Check all gearboxes are securely fastened to mounting points. | Yes | Visual | Drive shaft is not rubbing on tunnels. | Yes | Visual | Clutch cover is in place and retained. | Yes | Visual | Check brake clearance on 15kw is as per required. Details are inside motor end cover. | Yes | Visual | Check swing arm cam roller is free to turn, and grease seal is in place. | Yes | Visual | Check gearbox end caps for leaking oil. | Yes | Visual (Cont'd) | On primary and secondary gearboxes remove gearbox inspection covers and report wear of brass crown gear. | Yes |  | 7067, 11591, 19897 | 18/02/2024 | 7091 | 18/02/2024 | 4000583474 | TN_PM_MTH_MechanicalSwitch2_4000583474.pdf | Non-Rumba motor and gearbox securely mounted. | yes | Frame is securely mounted to Switch beam underside. | yes | Limit switches secure and striker arms return. | yes | Non-Rumba arm secure and locking nuts tight. | yes | Locking pin recesses drained of water. | yes | Locking pin guide plate clearance 1mm maximum between cam roller and plates. | yes | Carriage rail retaining bolts tight and clamping rail to plinth. | yes | Switch deck drainage clean. | yes | Switch deck auxiliaries fastened to the switch deck. | yes | Finger plates bolted securely. | yes | Lighting is adequate. | yes | Carriage wheel rotates. | yes | Carriage wheel axle retainer. | yes | Locking pin motor secured to mounting frame. | yes | Locking pin frame securely bolted to the Switch beam assembly. | yes | Guard around locking pin assembly secure and not damaged. | yes | Locking pin cam roller free to turn and grease seal in place. | yes | Limit switches secure and striker arms return. | yes
Visual and tightening torques (Cont'd) | Non-Rumba plates secured tightly at each end. | yes | Visual and tightening torques (Cont'd) | Non-Rumba cams firmly secured. | yes | Visual and tightening torques (Cont'd) | Remove manhole cover and inspect internally the non-rumba operating mechanism. | yes | Visual and tightening torques | Top and side finger plates secured. | yes | Visual and tightening torques | Beam and carriage securely fastened together. | yes | Visual and tightening torques | Remove tee shaft covers and inspect bushes for unusual wear. | yes | Visual and tightening torques | Remove pivot point end cap and inspect. | yes | Visual and tightening torques | Cam guide boxes securely fastened to beam underside. | yes | Visual and tightening torques | Clearance between cam roller and guide box is not to exceed 6mm. Shim wear plates equally if this is greater than 6mm. | yes | Visual | Check all gearboxes are securely fastened to mounting points. | yes | Visual | Drive shaft is not rubbing on tunnels. | yes | Visual | Clutch cover is in place and retained. | yes | Visual | Check brake clearance on 15kw is as per required. Details are inside motor end cover. | yes | Visual | Check swing arm cam roller is free to turn, and grease seal is in place. | yes | Visual | Check gearbox end caps for leaking oil. | yes | Visual (Cont'd) | On primary and secondary gearboxes remove gearbox inspection covers and report wear of brass crown gear. | yes |  | 11590, 6693, 1953 | 15/05/2022 | 7334 | 15/05/2022 | 4000462344 | TN_PM_MTH_MechanicalSwitch1_4000462344.pdf | Non-Rumba motor and gearbox securely mounted. | yes | Frame is securely mounted to Switch beam underside. | yes | Limit switches secure and striker arms return. | yes | Non-Rumba arm secure and locking nuts tight. | yes | Locking pin recesses drained of water. | yes | Locking pin guide plate clearance 1mm maximum between cam roller and plates. | yes | Carriage rail retaining bolts tight and clamping rail to plinth. | yes | Switch deck drainage clean. | yes | Switch deck auxiliaries fastened to the switch deck. | yes | Finger plates bolted securely. | yes | Lighting is adequate. | yes | Carriage wheel rotates. | yes | Carriage wheel axle retainer. | yes | Locking pin motor secured to mounting frame. | yes | Locking pin frame securely bolted to the Switch beam assembly. | yes | Guard around locking pin assembly secure and not damaged. | yes | Locking pin cam roller free to turn and grease seal in place. | yes | Limit switches secure and striker arms return. | yes
Visual and tightening torques (Cont'd) | Non-Rumba plates secured tightly at each end. | yes | Visual and tightening torques (Cont'd) | Non-Rumba cams firmly secured. | yes | Visual and tightening torques (Cont'd) | Remove manhole cover and inspect internally the non-rumba operating mechanism. | yes | Visual and tightening torques | Top and side finger plates secured. | yes | Visual and tightening torques | Beam and carriage securely fastened together. | yes | Visual and tightening torques | Remove tee shaft covers and inspect bushes for unusual wear. | yes | Visual and tightening torques | Remove pivot point end cap and inspect. | yes | Visual and tightening torques | Cam guide boxes securely fastened to beam underside. | yes | Visual and tightening torques | Clearance between cam roller and guide box is not to exceed 6mm. Shim wear plates equally if this is greater than 6mm. | yes | Visual | Check all gearboxes are securely fastened to mounting points. | yes | Visual | Drive shaft is not rubbing on tunnels. | yes | Visual | Clutch cover is in place and retained. | yes | Visual | Check brake clearance on 15kw is as per required. Details are inside motor end cover. | yes | Visual | Check swing arm cam roller is free to turn, and grease seal is in place. | yes | Visual | Check gearbox end caps for leaking oil. | yes | Visual (Cont'd) | On primary and secondary gearboxes remove gearbox inspection covers and report wear of brass crown gear. | yes |  | 11501, 10180 | 17/01/2023 | 7019 | 17/01/2023 | 4000506768 | TN_PM_MTH_MechanicalSwitch1_4000506768.pdf | Non-Rumba motor and gearbox securely mounted. | yes | Frame is securely mounted to Switch beam underside. | yes | Limit switches secure and striker arms return. | yes | Non-Rumba arm secure and locking nuts tight. | yes | Locking pin recesses drained of water. | yes | Locking pin guide plate clearance 1mm maximum between cam roller and plates. | yes | Carriage rail retaining bolts tight and clamping rail to plinth. | yes | Switch deck drainage clean. | yes | Switch deck auxiliaries fastened to the switch deck. | yes | Finger plates bolted securely. | yes | Lighting is adequate. | yes | Carriage wheel rotates. | yes | Carriage wheel axle retainer. | yes | Locking pin motor secured to mounting frame. | yes | Locking pin frame securely bolted to the Switch beam assembly. | yes | Guard around locking pin assembly secure and not damaged. | yes | Locking pin cam roller free to turn and grease seal in place. | yes | Limit switches secure and striker arms return. | yes
Visual and tightening torques (Cont'd) | Non-Rumba plates secured tightly at each end. | yes | Visual and tightening torques (Cont'd) | Non-Rumba cams firmly secured. | yes | Visual and tightening torques (Cont'd) | Remove manhole cover and inspect internally the non-rumba operating mechanism. | yes | Visual and tightening torques | Top and side finger plates secured. | yes | Visual and tightening torques | Beam and carriage securely fastened together. | yes | Visual and tightening torques | Remove tee shaft covers and inspect bushes for unusual wear. | yes | Visual and tightening torques | Remove pivot point end cap and inspect. | yes | Visual and tightening torques | Cam guide boxes securely fastened to beam underside. | yes | Visual and tightening torques | Clearance between cam roller and guide box is not to exceed 6mm. Shim wear plates equally if this is greater than 6mm. | yes | Visual | Check all gearboxes are securely fastened to mounting points. | yes | Visual | Drive shaft is not rubbing on tunnels. | yes | Visual | Clutch cover is in place and retained. | yes | Visual | Check brake clearance on 15kw is as per required. Details are inside motor end cover. | yes | Visual | Check swing arm cam roller is free to turn, and grease seal is in place. | yes | Visual | Check gearbox end caps for leaking oil. | yes | Visual (Cont'd) | On primary and secondary gearboxes remove gearbox inspection covers and report wear of brass crown gear. | yes |  | 10180, 11591, 2067 | 17/12/2022 | 7019 | 17/12/2022 | 4000501526 | TN_PM_MTH_MechanicalSwitch1_4000501526.pdf | Non-Rumba motor and gearbox securely mounted. | yes | Frame is securely mounted to Switch beam underside. | yes | Limit switches secure and striker arms return. | yes | Non-Rumba arm secure and locking nuts tight. | yes | Locking pin recesses drained of water. | yes | Locking pin guide plate clearance 1mm maximum between cam roller and plates. | yes | Carriage rail retaining bolts tight and clamping rail to plinth. | yes | Switch deck drainage clean. | yes | Switch deck auxiliaries fastened to the switch deck. | yes | Finger plates bolted securely. | yes | Lighting is adequate. | yes | Carriage wheel rotates. | yes | Carriage wheel axle retainer. | yes | Locking pin motor secured to mounting frame. | yes | Locking pin frame securely bolted to the Switch beam assembly. | yes | Guard around locking pin assembly secure and not damaged. | yes | Locking pin cam roller free to turn and grease seal in place. | yes | Limit switches secure and striker arms return. | yes
Visual and tightening torques (Cont'd) | Non-Rumba plates secured tightly at each end. | yes | Visual and tightening torques (Cont'd) | Non-Rumba cams firmly secured. | yes | Visual and tightening torques (Cont'd) | Remove manhole cover and inspect internally the non-rumba operating mechanism. | yes | Visual and tightening torques | Top and side finger plates secured. | yes | Visual and tightening torques | Beam and carriage securely fastened together. | yes | Visual and tightening torques | Remove tee shaft covers and inspect bushes for unusual wear. | yes | Visual and tightening torques | Remove pivot point end cap and inspect. | yes | Visual and tightening torques | Cam guide boxes securely fastened to beam underside. | yes | Visual and tightening torques | Clearance between cam roller and guide box is not to exceed 6mm. Shim wear plates equally if this is greater than 6mm. | yes | Visual | Check all gearboxes are securely fastened to mounting points. | yes | Visual | Drive shaft is not rubbing on tunnels. | yes | Visual | Clutch cover is in place and retained. | yes | Visual | Check brake clearance on 15kw is as per required. Details are inside motor end cover. | yes | Visual | Check swing arm cam roller is free to turn, and grease seal is in place. | yes | Visual | Check gearbox end caps for leaking oil. | yes | Visual (Cont'd) | On primary and secondary gearboxes remove gearbox inspection covers and report wear of brass crown gear. | yes | -N/A- | 11590,19919,20764 | 17/01/2024 | 9728 | 17/01/2024 | 4000577229 | TN_PM_MTH_MechanicalSwitch1_4000577229.pdf | Non-Rumba motor and gearbox securely mounted. | yes | Frame is securely mounted to Switch beam underside. | yes | Limit switches secure and striker arms return. | yes | Non-Rumba arm secure and locking nuts tight. | yes | Locking pin recesses drained of water. | yes | Locking pin guide plate clearance 1mm maximum between cam roller and plates. | yes | Carriage rail retaining bolts tight and clamping rail to plinth. | yes | Switch deck drainage clean. | yes | Switch deck auxiliaries fastened to the switch deck. | yes | Finger plates bolted securely. | yes | Lighting is adequate. | yes | Carriage wheel rotates. | yes | Carriage wheel axle retainer. | yes | Locking pin motor secured to mounting frame. | yes | Locking pin frame securely bolted to the Switch beam assembly. | yes | Guard around locking pin assembly secure and not damaged. | yes | Locking pin cam roller free to turn and grease seal in place. | yes | Limit switches secure and striker arms return. | yes
Visual and tightening torques (Cont'd) | Non-Rumba plates secured tightly at each end. | yes | Visual and tightening torques (Cont'd) | Non-Rumba cams firmly secured. | yes | Visual and tightening torques (Cont'd) | Remove manhole cover and inspect internally the non-rumba operating mechanism. | yes | Visual and tightening torques | Top and side finger plates secured. | yes | Visual and tightening torques | Beam and carriage securely fastened together. | yes | Visual and tightening torques | Remove tee shaft covers and inspect bushes for unusual wear. | yes | Visual and tightening torques | Remove pivot point end cap and inspect. | yes | Visual and tightening torques | Cam guide boxes securely fastened to beam underside. | yes | Visual and tightening torques | Clearance between cam roller and guide box is not to exceed 6mm. Shim wear plates equally if this is greater than 6mm. | yes | Visual | Check all gearboxes are securely fastened to mounting points. | yes | Visual | Drive shaft is not rubbing on tunnels. | yes | Visual | Clutch cover is in place and retained. | yes | Visual | Check brake clearance on 15kw is as per required. Details are inside motor end cover. | yes | Visual | Check swing arm cam roller is free to turn, and grease seal is in place. | yes | Visual | Check gearbox end caps for leaking oil. | yes | Visual (Cont'd) | On primary and secondary gearboxes remove gearbox inspection covers and report wear of brass crown gear. | yes | All part working in good condition - clean up switch area - | 14953, 6693, 11590 | 15/03/2022 | 7134 | 15/03/2022 | 4000451932 | TN_PM_MTH_MechanicalSwitch1_4000451932.pdf | Non-Rumba motor and gearbox securely mounted. | yes | Frame is securely mounted to Switch beam underside. | yes | Limit switches secure and striker arms return. | yes | Non-Rumba arm secure and locking nuts tight. | yes | Locking pin recesses drained of water. | yes | Locking pin guide plate clearance 1mm maximum between cam roller and plates. | yes | Carriage rail retaining bolts tight and clamping rail to plinth. | yes | Switch deck drainage clean. | yes | Switch deck auxiliaries fastened to the switch deck. | yes | Finger plates bolted securely. | yes | Lighting is adequate. | yes | Carriage wheel rotates. | yes | Carriage wheel axle retainer. | yes | Locking pin motor secured to mounting frame. | yes | Locking pin frame securely bolted to the Switch beam assembly. | yes | Guard around locking pin assembly secure and not damaged. | yes | Locking pin cam roller free to turn and grease seal in place. | yes | Limit switches secure and striker arms return. | yes
Visual and tightening torques (Cont'd) | Non-Rumba plates secured tightly at each end. | yes | Visual and tightening torques (Cont'd) | Non-Rumba cams firmly secured. | yes | Visual and tightening torques (Cont'd) | Remove manhole cover and inspect internally the non-rumba operating mechanism. | yes | Visual and tightening torques | Top and side finger plates secured. | yes | Visual and tightening torques | Beam and carriage securely fastened together. | yes | Visual and tightening torques | Remove tee shaft covers and inspect bushes for unusual wear. | yes | Visual and tightening torques | Remove pivot point end cap and inspect. | yes | Visual and tightening torques | Cam guide boxes securely fastened to beam underside. | yes | Visual and tightening torques | Clearance between cam roller and guide box is not to exceed 6mm. Shim wear plates equally if this is greater than 6mm. | yes | Visual | Check all gearboxes are securely fastened to mounting points. | yes | Visual | Drive shaft is not rubbing on tunnels. | yes | Visual | Clutch cover is in place and retained. | yes | Visual | Check brake clearance on 15kw is as per required. Details are inside motor end cover. | yes | Visual | Check swing arm cam roller is free to turn, and grease seal is in place. | yes | Visual | Check gearbox end caps for leaking oil. | yes | Visual (Cont'd) | On primary and secondary gearboxes remove gearbox inspection covers and report wear of brass crown gear. | yes | change new washer due to worn out | 11591, 10180 | 15/01/2022 | 7019 | 15/01/2022 | 4000442319 | TN_PM_MTH_MechanicalSwitch1_4000442319.pdf | Non-Rumba motor and gearbox securely mounted. | yes | Frame is securely mounted to Switch beam underside. | yes | Limit switches secure and striker arms return. | yes | Non-Rumba arm secure and locking nuts tight. | yes | Locking pin recesses drained of water. | yes | Locking pin guide plate clearance 1mm maximum between cam roller and plates. | yes | Carriage rail retaining bolts tight and clamping rail to plinth. | yes | Switch deck drainage clean. | yes | Switch deck auxiliaries fastened to the switch deck. | yes | Finger plates bolted securely. | yes | Lighting is adequate. | yes | Carriage wheel rotates. | yes | Carriage wheel axle retainer. | yes | Locking pin motor secured to mounting frame. | yes | Locking pin frame securely bolted to the Switch beam assembly. | yes | Guard around locking pin assembly secure and not damaged. | yes | Locking pin cam roller free to turn and grease seal in place. | yes | Limit switches secure and striker arms return. | yes
Visual and tightening torques (Cont'd) | Non-Rumba plates secured tightly at each end. | yes | Visual and tightening torques (Cont'd) | Non-Rumba cams firmly secured. | yes | Visual and tightening torques (Cont'd) | Remove manhole cover and inspect internally the non-rumba operating mechanism. | yes | Visual and tightening torques | Top and side finger plates secured. | yes | Visual and tightening torques | Beam and carriage securely fastened together. | yes | Visual and tightening torques | Remove tee shaft covers and inspect bushes for unusual wear. | yes | Visual and tightening torques | Remove pivot point end cap and inspect. | yes | Visual and tightening torques | Cam guide boxes securely fastened to beam underside. | yes | Visual and tightening torques | Clearance between cam roller and guide box is not to exceed 6mm. Shim wear plates equally if this is greater than 6mm. | yes | Visual | Check all gearboxes are securely fastened to mounting points. | yes | Visual | Drive shaft is not rubbing on tunnels. | yes | Visual | Clutch cover is in place and retained. | yes | Visual | Check brake clearance on 15kw is as per required. Details are inside motor end cover. | yes | Visual | Check swing arm cam roller is free to turn, and grease seal is in place. | yes | Visual | Check gearbox end caps for leaking oil. | yes | Visual (Cont'd) | On primary and secondary gearboxes remove gearbox inspection covers and report wear of brass crown gear. | yes |  | 6453, 11501, 11626 | 15/04/2022 | 9364 | 15/04/2022 | 4000456676 | TN_PM_MTH_MechanicalSwitch1_4000456676.pdf | Non-Rumba motor and gearbox securely mounted. | yes | Frame is securely mounted to Switch beam underside. | yes | Limit switches secure and striker arms return. | yes | Non-Rumba arm secure and locking nuts tight. | yes | Locking pin recesses drained of water. | yes | Locking pin guide plate clearance 1mm maximum between cam roller and plates. | yes | Carriage rail retaining bolts tight and clamping rail to plinth. | yes | Switch deck drainage clean. | yes | Switch deck auxiliaries fastened to the switch deck. | yes | Finger plates bolted securely. | yes | Lighting is adequate. | yes | Carriage wheel rotates. | yes | Carriage wheel axle retainer. | yes | Locking pin motor secured to mounting frame. | yes | Locking pin frame securely bolted to the Switch beam assembly. | yes | Guard around locking pin assembly secure and not damaged. | yes | Locking pin cam roller free to turn and grease seal in place. | yes | Limit switches secure and striker arms return. | yes
Visual and tightening torques (Cont'd) | Non-Rumba plates secured tightly at each end. | Yes | Visual and tightening torques (Cont'd) | Non-Rumba cams firmly secured. | Yes | Visual and tightening torques (Cont'd) | Remove manhole cover and inspect internally the non-rumba operating mechanism. | Yes | Visual and tightening torques | Top and side finger plates secured. | Yes | Visual and tightening torques | Beam and carriage securely fastened together. | Yes | Visual and tightening torques | Remove tee shaft covers and inspect bushes for unusual wear. | Yes | Visual and tightening torques | Remove pivot point end cap and inspect. | Yes | Visual and tightening torques | Cam guide boxes securely fastened to beam underside. | Yes | Visual and tightening torques | Clearance between cam roller and guide box is not to exceed 6mm. Shim wear plates equally if this is greater than 6mm. | Yes | Visual | Check all gearboxes are securely fastened to mounting points. | Yés | Visual | Drive shaft is not rubbing on tunnels. | Yes | Visual | Clutch cover is in place and retained. | yes | Visual | Check brake clearance on 15kw is as per required. Details are inside motor end cover. | Yes | Visual | Check swing arm cam roller is free to turn, and grease seal is in place. | Yes | Visual | Check gearbox end caps for leaking oil. | Yes | Visual (Cont'd) | On primary and secondary gearboxes remove gearbox inspection covers and report wear of brass crown gear. | Yes |  | 1591, 7067, 10545, 22544 | 14/05/2025 | 7091 | 14/05/2025 | 4000673670 | TN_PM_MTH_MechanicalSwitch1_4000673670.pdf | Non-Rumba motor and gearbox securely mounted. | yes | Frame is securely mounted to Switch beam underside. | yes | Limit switches secure and striker arms return. | yes | Non-Rumba arm secure and locking nuts tight. | yes | Locking pin recesses drained of water. | yes | Locking pin guide plate clearance 1mm maximum between cam roller and plates. | yes | Carriage rail retaining bolts tight and clamping rail to plinth. | yes | Switch deck drainage clean. | yes | Switch deck auxiliaries fastened to the switch deck. | yes | Finger plates bolted securely. | yes | Lighting is adequate. | yes | Carriage wheel rotates. | yes | Carriage wheel axle retainer. | yes | Locking pin motor secured to mounting frame. | yes | Locking pin frame securely bolted to the Switch beam assembly. | yes | Guard around locking pin assembly secure and not damaged. | yes | Locking pin cam roller free to turn and grease seal in place. | yes | Limit switches secure and striker arms return. | yes
Visual and tightening torques (Cont'd) | Non-Rumba plates secured tightly at each end. | yes | Visual and tightening torques (Cont'd) | Non-Rumba cams firmly secured. | yes | Visual and tightening torques (Cont'd) | Remove manhole cover and inspect internally the non-rumba operating mechanism. | yes | Visual and tightening torques | Top and side finger plates secured. | yes | Visual and tightening torques | Beam and carriage securely fastened together. | yes | Visual and tightening torques | Remove tee shaft covers and inspect bushes for unusual wear. | yes | Visual and tightening torques | Remove pivot point end cap and inspect. | yes | Visual and tightening torques | Cam guide boxes securely fastened to beam underside. | yes | Visual and tightening torques | Clearance between cam roller and guide box is not to exceed 6mm. Shim wear plates equally if this is greater than 6mm. | yes | Visual | Check all gearboxes are securely fastened to mounting points. | yes | Visual | Drive shaft is not rubbing on tunnels. | yes | Visual | Clutch cover is in place and retained. | yes | Visual | Check brake clearance on 15kw is as per required. Details are inside motor end cover. | yes | Visual | Check swing arm cam roller is free to turn, and grease seal is in place. | yes | Visual | Check gearbox end caps for leaking oil. | yes | Visual (Cont'd) | On primary and secondary gearboxes remove gearbox inspection covers and report wear of brass crown gear. | yes | N/A- | 9364, 7279, 7114, 11625 | 16/05/2022 | 7134 | 16/05/2022 | 4000459932 | TN_PM_MTH_MechanicalSwitch2_4000459932.pdf | Non-Rumba motor and gearbox securely mounted. | yes | Frame is securely mounted to Switch beam underside. | yes | Limit switches secure and striker arms return. | yes | Non-Rumba arm secure and locking nuts tight. | yes | Locking pin recesses drained of water. | yes | Locking pin guide plate clearance 1mm maximum between cam roller and plates. | yes | Carriage rail retaining bolts tight and clamping rail to plinth. | yes | Switch deck drainage clean. | yes | Switch deck auxiliaries fastened to the switch deck. | yes | Finger plates bolted securely. | yes | Lighting is adequate. | yes | Carriage wheel rotates. | yes | Carriage wheel axle retainer. | yes | Locking pin motor secured to mounting frame. | yes | Locking pin frame securely bolted to the Switch beam assembly. | yes | Guard around locking pin assembly secure and not damaged. | yes | Locking pin cam roller free to turn and grease seal in place. | yes | Limit switches secure and striker arms return. | yes
Visual and tightening torques (Cont'd) | Non-Rumba plates secured tightly at each end. | yes | Visual and tightening torques (Cont'd) | Non-Rumba cams firmly secured. | yes | Visual and tightening torques (Cont'd) | Remove manhole cover and inspect internally the non-rumba operating mechanism. | yes | Visual and tightening torques | Top and side finger plates secured. | yes | Visual and tightening torques | Beam and carriage securely fastened together. | yes | Visual and tightening torques | Remove tee shaft covers and inspect bushes for unusual wear. | yes | Visual and tightening torques | Remove pivot point end cap and inspect. | yes | Visual and tightening torques | Cam guide boxes securely fastened to beam underside. | yes | Visual and tightening torques | Clearance between cam roller and guide box is not to exceed 6mm. Shim wear plates equally if this is greater than 6mm. | yes | Visual | Check all gearboxes are securely fastened to mounting points. | yes | Visual | Drive shaft is not rubbing on tunnels. | yes | Visual | Clutch cover is in place and retained. | yes | Visual | Check brake clearance on 15kw is as per required. Details are inside motor end cover. | yes | Visual | Check swing arm cam roller is free to turn, and grease seal is in place. | yes | Visual | Check gearbox end caps for leaking oil. | yes | Visual (Cont'd) | On primary and secondary gearboxes remove gearbox inspection covers and report wear of brass crown gear. | yes |  | 6453, 11628, 7134 | 16/04/2022 | 9364 | 16/04/2022 | 4000454478 | TN_PM_MTH_MechanicalSwitch2_4000454478.pdf | Non-Rumba motor and gearbox securely mounted. | yes | Frame is securely mounted to Switch beam underside. | yes | Limit switches secure and striker arms return. | yes | Non-Rumba arm secure and locking nuts tight. | yes | Locking pin recesses drained of water. | yes | Locking pin guide plate clearance 1mm maximum between cam roller and plates. | yes | Carriage rail retaining bolts tight and clamping rail to plinth. | yes | Switch deck drainage clean. | yes | Switch deck auxiliaries fastened to the switch deck. | yes | Finger plates bolted securely. | yes | Lighting is adequate. | yes | Carriage wheel rotates. | yes | Carriage wheel axle retainer. | yes | Locking pin motor secured to mounting frame. | yes | Locking pin frame securely bolted to the Switch beam assembly. | yes | Guard around locking pin assembly secure and not damaged. | yes | Locking pin cam roller free to turn and grease seal in place. | yes | Limit switches secure and striker arms return. | yes
Visual and tightening torques (Cont'd) | Non-Rumba plates secured tightly at each end. | yes | Visual and tightening torques (Cont'd) | Non-Rumba cams firmly secured. | yes | Visual and tightening torques (Cont'd) | Remove manhole cover and inspect internally the non-rumba operating mechanism. | yes | Visual and tightening torques | Top and side finger plates secured. | yes | Visual and tightening torques | Beam and carriage securely fastened together. | yes | Visual and tightening torques | Remove tee shaft covers and inspect bushes for unusual wear. | yes | Visual and tightening torques | Remove pivot point end cap and inspect. | yes | Visual and tightening torques | Cam guide boxes securely fastened to beam underside. | yes | Visual and tightening torques | Clearance between cam roller and guide box is not to exceed 6mm. Shim wear plates equally if this is greater than 6mm. | yes | Visual | Check all gearboxes are securely fastened to mounting points. | yes | Visual | Drive shaft is not rubbing on tunnels. | yes | Visual | Clutch cover is in place and retained. | yes | Visual | Check brake clearance on 15kw is as per required. Details are inside motor end cover. | yes | Visual | Check swing arm cam roller is free to turn, and grease seal is in place. | yes | Visual | Check gearbox end caps for leaking oil. | yes | Visual (Cont'd) | On primary and secondary gearboxes remove gearbox inspection covers and report wear of brass crown gear. | yes |  | 20856, 21767, 22874, 6693, 24317 | 14/04/2025 | 10180 | 14/04/2025 | 4000667956 | TN_PM_MTH_MechanicalSwitch1_4000667956.pdf | Non-Rumba motor and gearbox securely mounted. | yes | Frame is securely mounted to Switch beam underside. | yes | Limit switches secure and striker arms return. | yes | Non-Rumba arm secure and locking nuts tight. | yes | Locking pin recesses drained of water. | yes | Locking pin guide plate clearance 1mm maximum between cam roller and plates. | yes | Carriage rail retaining bolts tight and clamping rail to plinth. | yes | Switch deck drainage clean. | yes | Switch deck auxiliaries fastened to the switch deck. | yes | Finger plates bolted securely. | yes | Lighting is adequate. | yes | Carriage wheel rotates. | yes | Carriage wheel axle retainer. | yes | Locking pin motor secured to mounting frame. | yes | Locking pin frame securely bolted to the Switch beam assembly. | yes | Guard around locking pin assembly secure and not damaged. | yes | Locking pin cam roller free to turn and grease seal in place. | yes | Limit switches secure and striker arms return. | yes
Visual and tightening torques (Cont'd) | Non-Rumba plates secured tightly at each end. | yes | Visual and tightening torques (Cont'd) | Non-Rumba cams firmly secured. | yes | Visual and tightening torques (Cont'd) | Remove manhole cover and inspect internally the non-rumba operating mechanism. | yes | Visual and tightening torques | Top and side finger plates secured. | yes | Visual and tightening torques | Beam and carriage securely fastened together. | yes | Visual and tightening torques | Remove tee shaft covers and inspect bushes for unusual wear. | yes | Visual and tightening torques | Remove pivot point end cap and inspect. | yes | Visual and tightening torques | Cam guide boxes securely fastened to beam underside. | yes | Visual and tightening torques | Clearance between cam roller and guide box is not to exceed 6mm. Shim wear plates equally if this is greater than 6mm. | yes | Visual | Check all gearboxes are securely fastened to mounting points. | yes | Visual | Drive shaft is not rubbing on tunnels. | yes | Visual | Clutch cover is in place and retained. | yes | Visual | Check brake clearance on 15kw is as per required. Details are inside motor end cover. | yes | Visual | Check swing arm cam roller is free to turn, and grease seal is in place. | yes | Visual | Check gearbox end caps for leaking oil. | yes | Visual (Cont'd) | On primary and secondary gearboxes remove gearbox inspection covers and report wear of brass crown gear. | yes |  | 7067, 11591, 1989, 20931 | 17/02/2024 | 7091 | 17/02/2024 | 4000583473 | TN_PM_MTH_MechanicalSwitch1_4000583473.pdf | Non-Rumba motor and gearbox securely mounted. | yes | Frame is securely mounted to Switch beam underside. | yes | Limit switches secure and striker arms return. | yes | Non-Rumba arm secure and locking nuts tight. | yes | Locking pin recesses drained of water. | yes | Locking pin guide plate clearance 1mm maximum between cam roller and plates. | yes | Carriage rail retaining bolts tight and clamping rail to plinth. | yes | Switch deck drainage clean. | yes | Switch deck auxiliaries fastened to the switch deck. | yes | Finger plates bolted securely. | yes | Lighting is adequate. | yes | Carriage wheel rotates. | yes | Carriage wheel axle retainer. | yes | Locking pin motor secured to mounting frame. | yes | Locking pin frame securely bolted to the Switch beam assembly. | yes | Guard around locking pin assembly secure and not damaged. | yes | Locking pin cam roller free to turn and grease seal in place. | yes | Limit switches secure and striker arms return. | yes
Visual and tightening torques (Cont'd) | Non-Rumba plates secured tightly at each end. | yes | Visual and tightening torques (Cont'd) | Non-Rumba cams firmly secured. | yes | Visual and tightening torques (Cont'd) | Remove manhole cover and inspect internally the non-rumba operating mechanism. | yes | Visual and tightening torques | Top and side finger plates secured. | yes | Visual and tightening torques | Beam and carriage securely fastened together. | yes | Visual and tightening torques | Remove tee shaft covers and inspect bushes for unusual wear. | yes | Visual and tightening torques | Remove pivot point end cap and inspect. | yes | Visual and tightening torques | Cam guide boxes securely fastened to beam underside. | yes | Visual and tightening torques | Clearance between cam roller and guide box is not to exceed 6mm. Shim wear plates equally if this is greater than 6mm. | yes | Visual | Check all gearboxes are securely fastened to mounting points. | yes | Visual | Drive shaft is not rubbing on tunnels. | yes | Visual | Clutch cover is in place and retained. | yes | Visual | Check brake clearance on 15kw is as per required. Details are inside motor end cover. | yes | Visual | Check swing arm cam roller is free to turn, and grease seal is in place. | yes | Visual | Check gearbox end caps for leaking oil. | yes | Visual (Cont'd) | On primary and secondary gearboxes remove gearbox inspection covers and report wear of brass crown gear. | yes |  | 7067, 11591, 22544, 23020 | 14/01/2025 | 7091 | 14/01/2025 | 4000648842 | TN_PM_MTH_MechanicalSwitch1_4000648842.pdf | Non-Rumba motor and gearbox securely mounted. | yes | Frame is securely mounted to Switch beam underside. | yes | Limit switches secure and striker arms return. | yes | Non-Rumba arm secure and locking nuts tight. | yes | Locking pin recesses drained of water. | yes | Locking pin guide plate clearance 1mm maximum between cam roller and plates. | yes | Carriage rail retaining bolts tight and clamping rail to plinth. | yes | Switch deck drainage clean. | yes | Switch deck auxiliaries fastened to the switch deck. | yes | Finger plates bolted securely. | yes | Lighting is adequate. | yes | Carriage wheel rotates. | yes | Carriage wheel axle retainer. | yes | Locking pin motor secured to mounting frame. | yes | Locking pin frame securely bolted to the Switch beam assembly. | yes | Guard around locking pin assembly secure and not damaged. | yes | Locking pin cam roller free to turn and grease seal in place. | yes | Limit switches secure and striker arms return. | yes
Visual and tightening torques (Cont'd) | Non-Rumba plates secured tightly at each end. | yes | Visual and tightening torques (Cont'd) | Non-Rumba cams firmly secured. | yes | Visual and tightening torques (Cont'd) | Remove manhole cover and inspect internally the non-rumba operating mechanism. | yes | Visual and tightening torques | Top and side finger plates secured. | yes | Visual and tightening torques | Beam and carriage securely fastened together. | yes | Visual and tightening torques | Remove tee shaft covers and inspect bushes for unusual wear. | yes | Visual and tightening torques | Remove pivot point end cap and inspect. | yes | Visual and tightening torques | Cam guide boxes securely fastened to beam underside. | yes | Visual and tightening torques | Clearance between cam roller and guide box is not to exceed 6mm. Shim wear plates equally if this is greater than 6mm. | yes | Visual | Check all gearboxes are securely fastened to mounting points. | yes | Visual | Drive shaft is not rubbing on tunnels. | yes | Visual | Clutch cover is in place and retained. | yes | Visual | Check brake clearance on 15kw is as per required. Details are inside motor end cover. | yes | Visual | Check swing arm cam roller is free to turn, and grease seal is in place. | yes | Visual | Check gearbox end caps for leaking oil. | yes | Visual (Cont'd) | On primary and secondary gearboxes remove gearbox inspection covers and report wear of brass crown gear. | yes |  | 14953, 6893,11590 | 16/08/2022 | 7270 | 16/08/2022 | 4000479272 | TN_PM_MTH_MechanicalSwitch2_4000479272.pdf | Non-Rumba motor and gearbox securely mounted. | yes | Frame is securely mounted to Switch beam underside. | yes | Limit switches secure and striker arms return. | yes | Non-Rumba arm secure and locking nuts tight. | yes | Locking pin recesses drained of water. | yes | Locking pin guide plate clearance 1mm maximum between cam roller and plates. | yes | Carriage rail retaining bolts tight and clamping rail to plinth. | yes | Switch deck drainage clean. | yes | Switch deck auxiliaries fastened to the switch deck. | yes | Finger plates bolted securely. | yes | Lighting is adequate. | yes | Carriage wheel rotates. | yes | Carriage wheel axle retainer. | yes | Locking pin motor secured to mounting frame. | yes | Locking pin frame securely bolted to the Switch beam assembly. | yes | Guard around locking pin assembly secure and not damaged. | yes | Locking pin cam roller free to turn and grease seal in place. | yes | Limit switches secure and striker arms return. | yes
Visual and tightening torques (Cont'd) | Non-Rumba plates secured tightly at each end. | yes | Visual and tightening torques (Cont'd) | Non-Rumba cams firmly secured. | yes | Visual and tightening torques (Cont'd) | Remove manhole cover and inspect internally the non-rumba operating mechanism. | yes | Visual and tightening torques | Top and side finger plates secured. | yes | Visual and tightening torques | Beam and carriage securely fastened together. | yes | Visual and tightening torques | Remove tee shaft covers and inspect bushes for unusual wear. | yes | Visual and tightening torques | Remove pivot point end cap and inspect. | yes | Visual and tightening torques | Cam guide boxes securely fastened to beam underside. | yes | Visual and tightening torques | Clearance between cam roller and guide box is not to exceed 6mm. Shim wear plates equally if this is greater than 6mm. | yes | Visual | Check all gearboxes are securely fastened to mounting points. | yes | Visual | Drive shaft is not rubbing on tunnels. | yes | Visual | Clutch cover is in place and retained. | yes | Visual | Check brake clearance on 15kw is as per required. Details are inside motor end cover. | yes | Visual | Check swing arm cam roller is free to turn, and grease seal is in place. | yes | Visual | Check gearbox end caps for leaking oil. | yes | Visual (Cont'd) | On primary and secondary gearboxes remove gearbox inspection covers and report wear of brass crown gear. | yes |  | 11591, 7067, 19897, 20931 | 18/05/2024 | 7091 | 18/05/2024 | 4000602420 | TN_PM_MTH_MechanicalSwitch2_4000602420.pdf | Non-Rumba motor and gearbox securely mounted. | yes | Frame is securely mounted to Switch beam underside. | yes | Limit switches secure and striker arms return. | yes | Non-Rumba arm secure and locking nuts tight. | yes | Locking pin recesses drained of water. | yes | Locking pin guide plate clearance 1mm maximum between cam roller and plates. | yes | Carriage rail retaining bolts tight and clamping rail to plinth. | yes | Switch deck drainage clean. | yes | Switch deck auxiliaries fastened to the switch deck. | yes | Finger plates bolted securely. | yes | Lighting is adequate. | yes | Carriage wheel rotates. | yes | Carriage wheel axle retainer. | yes | Locking pin motor secured to mounting frame. | yes | Locking pin frame securely bolted to the Switch beam assembly. | yes | Guard around locking pin assembly secure and not damaged. | yes | Locking pin cam roller free to turn and grease seal in place. | yes | Limit switches secure and striker arms return. | yes
Visual and tightening torques (Cont'd) | Non-Rumba plates secured tightly at each end. | yes | Visual and tightening torques (Cont'd) | Non-Rumba cams firmly secured. | yes | Visual and tightening torques (Cont'd) | Remove manhole cover and inspect internally the non-rumba operating mechanism. | yes | Visual and tightening torques | Top and side finger plates secured. | yes | Visual and tightening torques | Beam and carriage securely fastened together. | yes | Visual and tightening torques | Remove tee shaft covers and inspect bushes for unusual wear. | yes | Visual and tightening torques | Remove pivot point end cap and inspect. | yes | Visual and tightening torques | Cam guide boxes securely fastened to beam underside. | yes | Visual and tightening torques | Clearance between cam roller and guide box is not to exceed 6mm. Shim wear plates equally if this is greater than 6mm. | yes | Visual | Check all gearboxes are securely fastened to mounting points. | yes | Visual | Drive shaft is not rubbing on tunnels. | yes | Visual | Clutch cover is in place and retained. | yes | Visual | Check brake clearance on 15kw is as per required. Details are inside motor end cover. | yes | Visual | Check swing arm cam roller is free to turn, and grease seal is in place. | yes | Visual | Check gearbox end caps for leaking oil. | yes | Visual (Cont'd) | On primary and secondary gearboxes remove gearbox inspection covers and report wear of brass crown gear. | yes |  | 10003, 20970, 20931 | 18/06/2024 | 11625 | 18/06/2024 | 4000606465 | TN_PM_MTH_MechanicalSwitch2_4000606465.pdf | Non-Rumba motor and gearbox securely mounted. | yes | Frame is securely mounted to Switch beam underside. | yes | Limit switches secure and striker arms return. | yes | Non-Rumba arm secure and locking nuts tight. | yes | Locking pin recesses drained of water. | yes | Locking pin guide plate clearance 1mm maximum between cam roller and plates. | yes | Carriage rail retaining bolts tight and clamping rail to plinth. | yes | Switch deck drainage clean. | yes | Switch deck auxiliaries fastened to the switch deck. | yes | Finger plates bolted securely. | yes | Lighting is adequate. | yes | Carriage wheel rotates. | yes | Carriage wheel axle retainer. | yes | Locking pin motor secured to mounting frame. | yes | Locking pin frame securely bolted to the Switch beam assembly. | yes | Guard around locking pin assembly secure and not damaged. | yes | Locking pin cam roller free to turn and grease seal in place. | yes | Limit switches secure and striker arms return. | yes
Visual and tightening torques (Cont'd) | Non-Rumba plates secured tightly at each end. | yes | Visual and tightening torques (Cont'd) | Non-Rumba cams firmly secured. | yes | Visual and tightening torques (Cont'd) | Remove manhole cover and inspect internally the non-rumba operating mechanism. | yes | Visual and tightening torques | Top and side finger plates secured. | yes | Visual and tightening torques | Beam and carriage securely fastened together. | yes | Visual and tightening torques | Remove tee shaft covers and inspect bushes for unusual wear. | yes | Visual and tightening torques | Remove pivot point end cap and inspect. | yes | Visual and tightening torques | Cam guide boxes securely fastened to beam underside. | yes | Visual and tightening torques | Clearance between cam roller and guide box is not to exceed 6mm. Shim wear plates equally if this is greater than 6mm. | yes | Visual | Check all gearboxes are securely fastened to mounting points. | yes | Visual | Drive shaft is not rubbing on tunnels. | yes | Visual | Clutch cover is in place and retained. | yes | Visual | Check brake clearance on 15kw is as per required. Details are inside motor end cover. | yes | Visual | Check swing arm cam roller is free to turn, and grease seal is in place. | yes | Visual | Check gearbox end caps for leaking oil. | yes | Visual (Cont'd) | On primary and secondary gearboxes remove gearbox inspection covers and report wear of brass crown gear. | yes |  | 20970 ,11026, 22155, 22544 | 18/09/2020 | 11625 | 18/09/2020 | 4000625910 | TN_PM_MTH_MechanicalSwitch2_4000625910.pdf | Non-Rumba motor and gearbox securely mounted. | yes | Frame is securely mounted to Switch beam underside. | yes | Limit switches secure and striker arms return. | yes | Non-Rumba arm secure and locking nuts tight. | yes | Locking pin recesses drained of water. | yes | Locking pin guide plate clearance 1mm maximum between cam roller and plates. | yes | Carriage rail retaining bolts tight and clamping rail to plinth. | yes | Switch deck drainage clean. | yes | Switch deck auxiliaries fastened to the switch deck. | yes | Finger plates bolted securely. | yes | Lighting is adequate. | yes | Carriage wheel rotates. | yes | Carriage wheel axle retainer. | yes | Locking pin motor secured to mounting frame. | yes | Locking pin frame securely bolted to the Switch beam assembly. | yes | Guard around locking pin assembly secure and not damaged. | yes | Locking pin cam roller free to turn and grease seal in place. | yes | Limit switches secure and striker arms return. | yes
Visual and tightening torques (Cont'd) | Non-Rumba plates secured tightly at each end. | yes | Visual and tightening torques (Cont'd) | Non-Rumba cams firmly secured. | yes | Visual and tightening torques (Cont'd) | Remove manhole cover and inspect internally the non-rumba operating mechanism. | yes | Visual and tightening torques | Top and side finger plates secured. | yes | Visual and tightening torques | Beam and carriage securely fastened together. | yes | Visual and tightening torques | Remove tee shaft covers and inspect bushes for unusual wear. | yes | Visual and tightening torques | Remove pivot point end cap and inspect. | yes | Visual and tightening torques | Cam guide boxes securely fastened to beam underside. | yes | Visual and tightening torques | Clearance between cam roller and guide box is not to exceed 6mm. Shim wear plates equally if this is greater than 6mm. | yes | Visual | Check all gearboxes are securely fastened to mounting points. | yes | Visual | Drive shaft is not rubbing on tunnels. | yes | Visual | Clutch cover is in place and retained. | yes | Visual | Check brake clearance on 15kw is as per required. Details are inside motor end cover. | yes | Visual | Check swing arm cam roller is free to turn, and grease seal is in place. | yes | Visual | Check gearbox end caps for leaking oil. | yes | Visual (Cont'd) | On primary and secondary gearboxes remove gearbox inspection covers and report wear of brass crown gear. | yes |  | 19545, 11626, 20609, 21317 | 18/10/2024 | 6453 | 18/10/2024 | 4000630379 | TN_PM_MTH_MechanicalSwitch2_4000630379.pdf | Non-Rumba motor and gearbox securely mounted. | yes | Frame is securely mounted to Switch beam underside. | yes | Limit switches secure and striker arms return. | yes | Non-Rumba arm secure and locking nuts tight. | yes | Locking pin recesses drained of water. | yes | Locking pin guide plate clearance 1mm maximum between cam roller and plates. | yes | Carriage rail retaining bolts tight and clamping rail to plinth. | yes | Switch deck drainage clean. | yes | Switch deck auxiliaries fastened to the switch deck. | yes | Finger plates bolted securely. | yes | Lighting is adequate. | yes | Carriage wheel rotates. | yes | Carriage wheel axle retainer. | yes | Locking pin motor secured to mounting frame. | yes | Locking pin frame securely bolted to the Switch beam assembly. | yes | Guard around locking pin assembly secure and not damaged. | yes | Locking pin cam roller free to turn and grease seal in place. | yes | Limit switches secure and striker arms return. | yes
Visual and tightening torques (Cont'd) | Non-Rumba plates secured tightly at each end. | yes | Visual and tightening torques (Cont'd) | Non-Rumba cams firmly secured. | yes | Visual and tightening torques (Cont'd) | Remove manhole cover and inspect internally the non-rumba operating mechanism. | yes | Visual and tightening torques | Top and side finger plates secured. | yes | Visual and tightening torques | Beam and carriage securely fastened together. | yes | Visual and tightening torques | Remove tee shaft covers and inspect bushes for unusual wear. | yes | Visual and tightening torques | Remove pivot point end cap and inspect. | yes | Visual and tightening torques | Cam guide boxes securely fastened to beam underside. | yes | Visual and tightening torques | Clearance between cam roller and guide box is not to exceed 6mm. Shim wear plates equally if this is greater than 6mm. | yes | Visual | Check all gearboxes are securely fastened to mounting points. | yes | Visual | Drive shaft is not rubbing on tunnels. | yes | Visual | Clutch cover is in place and retained. | yes | Visual | Check brake clearance on 15kw is as per required. Details are inside motor end cover. | yes | Visual | Check swing arm cam roller is free to turn, and grease seal is in place. | yes | Visual | Check gearbox end caps for leaking oil. | yes | Visual (Cont'd) | On primary and secondary gearboxes remove gearbox inspection covers and report wear of brass crown gear. | yes |  | 19919, 20764, 22156, 23021 | 16/02/2025 | 9728 | 16/02/2025 | 4000654660 | TN_PM_MTH_MechanicalSwitch2_4000654660.pdf | Non-Rumba motor and gearbox securely mounted. | yes | Frame is securely mounted to Switch beam underside. | yes | Limit switches secure and striker arms return. | yes | Non-Rumba arm secure and locking nuts tight. | yes | Locking pin recesses drained of water. | yes | Locking pin guide plate clearance 1mm maximum between cam roller and plates. | yes | Carriage rail retaining bolts tight and clamping rail to plinth. | yes | Switch deck drainage clean. | yes | Switch deck auxiliaries fastened to the switch deck. | yes | Finger plates bolted securely. | yes | Lighting is adequate. | yes | Carriage wheel rotates. | yes | Carriage wheel axle retainer. | yes | Locking pin motor secured to mounting frame. | yes | Locking pin frame securely bolted to the Switch beam assembly. | yes | Guard around locking pin assembly secure and not damaged. | yes | Locking pin cam roller free to turn and grease seal in place. | yes | Limit switches secure and striker arms return. | yes
Visual and tightening torques (Cont'd) | Non-Rumba plates secured tightly at each end. | Yes | Visual and tightening torques (Cont'd) | Non-Rumba cams firmly secured. | Yes | Visual and tightening torques (Cont'd) | Remove manhole cover and inspect internally the non-rumba operating mechanism. | Yes | Visual and tightening torques | Top and side finger plates secured. | Yes | Visual and tightening torques | Beam and carriage securely fastened together. | Yes | Visual and tightening torques | Remove tee shaft covers and inspect bushes for unusual wear. | Yes | Visual and tightening torques | Remove pivot point end cap and inspect. | Yes | Visual and tightening torques | Cam guide boxes securely fastened to beam underside. | Yes | Visual and tightening torques | Clearance between cam roller and guide box is not to exceed 6mm. Shim wear plates equally if this is greater than 6mm. | Yes | Visual | Check all gearboxes are securely fastened to mounting points. | Yes | Visual | Drive shaft is not rubbing on tunnels. | Yes | Visual | Clutch cover is in place and retained. | Yes | Visual | Check brake clearance on 15kw is as per required. Details are inside motor end cover. | Yes | Visual | Check swing arm cam roller is free to turn, and grease seal is in place. | Yes | Visual | Check gearbox end caps for leaking oil. | Yes | Visual (Cont'd) | On primary and secondary gearboxes remove gearbox inspection covers and report wear of brass crown gear. | Yes |  | 9728, 19919, 20764, 22156, 23021 | 16/06/2025 | 7019 | 16/06/2025 | 4000680435 | TN_PM_MTH_MechanicalSwitch2_4000680435.pdf | Non-Rumba motor and gearbox securely mounted. | yes | Frame is securely mounted to Switch beam underside. | yes | Limit switches secure and striker arms return. | yes | Non-Rumba arm secure and locking nuts tight. | yes | Locking pin recesses drained of water. | yes | Locking pin guide plate clearance 1mm maximum between cam roller and plates. | yes | Carriage rail retaining bolts tight and clamping rail to plinth. | yes | Switch deck drainage clean. | yes | Switch deck auxiliaries fastened to the switch deck. | yes | Finger plates bolted securely. | yes | Lighting is adequate. | yes | Carriage wheel rotates. | yes | Carriage wheel axle retainer. | yes | Locking pin motor secured to mounting frame. | yes | Locking pin frame securely bolted to the Switch beam assembly. | yes | Guard around locking pin assembly secure and not damaged. | yes | Locking pin cam roller free to turn and grease seal in place. | yes | Limit switches secure and striker arms return. | yes
Visual and tightening torques (Cont'd) | Non-Rumba plates secured tightly at each end. |  | Visual and tightening torques (Cont'd) | Non-Rumba cams firmly secured. |  | Visual and tightening torques (Cont'd) | Remove manhole cover and inspect internally the non-rumba operating mechanism. |  | Visual and tightening torques | Top and side finger plates secured. | yes | Visual and tightening torques | Beam and carriage securely fastened together. | yes | Visual and tightening torques | Remove tee shaft covers and inspect bushes for unusual wear. | yes | Visual and tightening torques | Remove pivot point end cap and inspect. | yes | Visual and tightening torques | Cam guide boxes securely fastened to beam underside. | yes | Visual and tightening torques | Clearance between cam roller and guide box is not to exceed 6mm. Shim wear plates equally if this is greater than 6mm. | yes | Visual | Check all gearboxes are securely fastened to mounting points. | yes | Visual | Drive shaft is not rubbing on tunnels. | yes | Visual | Clutch cover is in place and retained. | yes | Visual | Check brake clearance on 15kw is as per required. Details are inside motor end cover. | yes | Visual | Check swing arm cam roller is free to turn, and grease seal is in place. | yes | Visual | Check gearbox end caps for leaking oil. | yes | Visual (Cont'd) | On primary and secondary gearboxes remove gearbox inspection covers and report wear of brass crown gear. | yes |  | 7279, 9728, 11625 | 17/02/2022 | 7114 | 17/02/2022 | 4000447708 | TN_PM_MTH_MechanicalSwitch3_4000447708.pdf | Non-Rumba motor and gearbox securely mounted. | yes | Frame is securely mounted to Switch beam underside. | yes | Limit switches secure and striker arms return. | yes | Non-Rumba arm secure and locking nuts tight. | yes | Locking pin recesses drained of water. | yes | Locking pin guide plate clearance 1mm maximum between cam roller and plates. | yes | Carriage rail retaining bolts tight and clamping rail to plinth. | yes | Switch deck drainage clean. | yes | Switch deck auxiliaries fastened to the switch deck. | yes | Finger plates bolted securely. | yes | Lighting is adequate. | yes | Carriage wheel rotates. | yes | Carriage wheel axle retainer. | yes | Locking pin motor secured to mounting frame. | yes | Locking pin frame securely bolted to the Switch beam assembly. | yes | Guard around locking pin assembly secure and not damaged. | yes | Locking pin cam roller free to turn and grease seal in place. | yes | Limit switches secure and striker arms return. | yes
Visual and tightening torques (Cont'd) | Non-Rumba plates secured tightly at each end. | yes | Visual and tightening torques (Cont'd) | Non-Rumba cams firmly secured. | yes | Visual and tightening torques (Cont'd) | Remove manhole cover and inspect internally the non-rumba operating mechanism. |  | Visual and tightening torques | Top and side finger plates secured. | yes | Visual and tightening torques | Beam and carriage securely fastened together. | yes | Visual and tightening torques | Remove tee shaft covers and inspect bushes for unusual wear. | yes | Visual and tightening torques | Remove pivot point end cap and inspect. | yes | Visual and tightening torques | Cam guide boxes securely fastened to beam underside. | yes | Visual and tightening torques | Clearance between cam roller and guide box is not to exceed 6mm. Shim wear plates equally if this is greater than 6mm. | yes | Visual | Check all gearboxes are securely fastened to mounting points. | yes | Visual | Drive shaft is not rubbing on tunnels. | yes | Visual | Clutch cover is in place and retained. | yes | Visual | Check brake clearance on 15kw is as per required. Details are inside motor end cover. | yes | Visual | Check swing arm cam roller is free to turn, and grease seal is in place. | yes | Visual | Check gearbox end caps for leaking oil. | yes | Visual (Cont'd) | On primary and secondary gearboxes remove gearbox inspection covers and report wear of brass crown gear. | yes |  | 6453, 11626, 7134 | 17/04/2022 | 9364 | 17/04/2022 | 4000454760 | TN_PM_MTH_MechanicalSwitch3_4000454760.pdf | Non-Rumba motor and gearbox securely mounted. | yes | Frame is securely mounted to Switch beam underside. | yes | Limit switches secure and striker arms return. | yes | Non-Rumba arm secure and locking nuts tight. | yes | Locking pin recesses drained of water. | yes | Locking pin guide plate clearance 1mm maximum between cam roller and plates. | yes | Carriage rail retaining bolts tight and clamping rail to plinth. | yes | Switch deck drainage clean. | yes | Switch deck auxiliaries fastened to the switch deck. | yes | Finger plates bolted securely. | yes | Lighting is adequate. | yes | Carriage wheel rotates. | yes | Carriage wheel axle retainer. | yes | Locking pin motor secured to mounting frame. | yes | Locking pin frame securely bolted to the Switch beam assembly. | yes | Guard around locking pin assembly secure and not damaged. | yes | Locking pin cam roller free to turn and grease seal in place. | yes | Limit switches secure and striker arms return. | yes
Visual and tightening torques (Cont'd) | Non-Rumba plates secured tightly at each end. |  | Visual and tightening torques (Cont'd) | Non-Rumba cams firmly secured. |  | Visual and tightening torques (Cont'd) | Remove manhole cover and inspect internally the non-rumba operating mechanism. |  | Visual and tightening torques | Top and side finger plates secured. | Yes | Visual and tightening torques | Beam and carriage securely fastened together. | Yes | Visual and tightening torques | Remove tee shaft covers and inspect bushes for unusual wear. | Yes | Visual and tightening torques | Remove pivot point end cap and inspect. | Yes | Visual and tightening torques | Cam guide boxes securely fastened to beam underside. | Yes | Visual and tightening torques | Clearance between cam roller and guide box is not to exceed 6mm. Shim wear plates equally if this is greater than 6mm. | Yes | Visual | Check all gearboxes are securely fastened to mounting points. | Yes | Visual | Drive shaft is not rubbing on tunnels. | Yes | Visual | Clutch cover is in place and retained. | Yes | Visual | Check brake clearance on 15kw is as per required. Details are inside motor end cover. | Yes | Visual | Check swing arm cam roller is free to turn, and grease seal is in place. | Yes | Visual | Check gearbox end caps for leaking oil. | Yes | Visual (Cont'd) | On primary and secondary gearboxes remove gearbox inspection covers and report wear of brass crown gear. | Yes |  | 6453, 11626 | 17/05/2022 | 9364 | 17/05/2022 | 4000460253 | TN_PM_MTH_MechanicalSwitch3_4000460253.pdf | Non-Rumba motor and gearbox securely mounted. | yes | Frame is securely mounted to Switch beam underside. | yes | Limit switches secure and striker arms return. | yes | Non-Rumba arm secure and locking nuts tight. | yes | Locking pin recesses drained of water. | yes | Locking pin guide plate clearance 1mm maximum between cam roller and plates. | yes | Carriage rail retaining bolts tight and clamping rail to plinth. | yes | Switch deck drainage clean. | yes | Switch deck auxiliaries fastened to the switch deck. | yes | Finger plates bolted securely. | yes | Lighting is adequate. | yes | Carriage wheel rotates. | yes | Carriage wheel axle retainer. | yes | Locking pin motor secured to mounting frame. | yes | Locking pin frame securely bolted to the Switch beam assembly. | yes | Guard around locking pin assembly secure and not damaged. | yes | Locking pin cam roller free to turn and grease seal in place. | yes | Limit switches secure and striker arms return. | yes
Visual and tightening torques (Cont'd) | Non-Rumba plates secured tightly at each end. |  | Visual and tightening torques (Cont'd) | Non-Rumba cams firmly secured. |  | Visual and tightening torques (Cont'd) | Remove manhole cover and inspect internally the non-rumba operating mechanism. |  | Visual and tightening torques | Top and side finger plates secured. | yes | Visual and tightening torques | Beam and carriage securely fastened together. | yes | Visual and tightening torques | Remove tee shaft covers and inspect bushes for unusual wear. | yes | Visual and tightening torques | Remove pivot point end cap and inspect. | yes | Visual and tightening torques | Cam guide boxes securely fastened to beam underside. | yes | Visual and tightening torques | Clearance between cam roller and guide box is not to exceed 6mm. Shim wear plates equally if this is greater than 6mm. | yes | Visual | Check all gearboxes are securely fastened to mounting points. | yes | Visual | Drive shaft is not rubbing on tunnels. | yes | Visual | Clutch cover is in place and retained. | yes | Visual | Check brake clearance on 15kw is as per required. Details are inside motor end cover. | yes | Visual | Check swing arm cam roller is free to turn, and grease seal is in place. | yes | Visual | Check gearbox end caps for leaking oil. | yes | Visual (Cont'd) | On primary and secondary gearboxes remove gearbox inspection covers and report wear of brass crown gear. | yes |  | 6453, 11626 | 03/06/2020 | 9364 | 03/06/2022 | 4000464888 | TN_PM_MTH_MechanicalSwitch3_4000464888.pdf | Non-Rumba motor and gearbox securely mounted. | yes | Frame is securely mounted to Switch beam underside. | yes | Limit switches secure and striker arms return. | yes | Non-Rumba arm secure and locking nuts tight. | yes | Locking pin recesses drained of water. | yes | Locking pin guide plate clearance 1mm maximum between cam roller and plates. | yes | Carriage rail retaining bolts tight and clamping rail to plinth. | yes | Switch deck drainage clean. | yes | Switch deck auxiliaries fastened to the switch deck. | yes | Finger plates bolted securely. | yes | Lighting is adequate. | yes | Carriage wheel rotates. | yes | Carriage wheel axle retainer. | yes | Locking pin motor secured to mounting frame. | yes | Locking pin frame securely bolted to the Switch beam assembly. | yes | Guard around locking pin assembly secure and not damaged. | yes | Locking pin cam roller free to turn and grease seal in place. | yes | Limit switches secure and striker arms return. | yes
Visual and tightening torques (Cont'd) | Non-Rumba plates secured tightly at each end. |  | Visual and tightening torques (Cont'd) | Non-Rumba cams firmly secured. |  | Visual and tightening torques (Cont'd) | Remove manhole cover and inspect internally the non-rumba operating mechanism. |  | Visual and tightening torques | Top and side finger plates secured. | yes | Visual and tightening torques | Beam and carriage securely fastened together. | yes | Visual and tightening torques | Remove tee shaft covers and inspect bushes for unusual wear. | yes | Visual and tightening torques | Remove pivot point end cap and inspect. | yes | Visual and tightening torques | Cam guide boxes securely fastened to beam underside. | yes | Visual and tightening torques | Clearance between cam roller and guide box is not to exceed 6mm. Shim wear plates equally if this is greater than 6mm. | yes | Visual | Check all gearboxes are securely fastened to mounting points. | yes | Visual | Drive shaft is not rubbing on tunnels. | yes | Visual | Clutch cover is in place and retained. | yes | Visual | Check brake clearance on 15kw is as per required. Details are inside motor end cover. | yes | Visual | Check swing arm cam roller is free to turn, and grease seal is in place. | yes | Visual | Check gearbox end caps for leaking oil. | yes | Visual (Cont'd) | On primary and secondary gearboxes remove gearbox inspection covers and report wear of brass crown gear. | yes |  | 14953, 6693, 11590 | 17/07/2022 | 279 | 17/07/2022 | 4000473449 | TN_PM_MTH_MechanicalSwitch3_4000473449.pdf | Non-Rumba motor and gearbox securely mounted. | yes | Frame is securely mounted to Switch beam underside. | yes | Limit switches secure and striker arms return. | yes | Non-Rumba arm secure and locking nuts tight. | yes | Locking pin recesses drained of water. | yes | Locking pin guide plate clearance 1mm maximum between cam roller and plates. | yes | Carriage rail retaining bolts tight and clamping rail to plinth. | yes | Switch deck drainage clean. | yes | Switch deck auxiliaries fastened to the switch deck. | yes | Finger plates bolted securely. | yes | Lighting is adequate. | yes | Carriage wheel rotates. | yes | Carriage wheel axle retainer. | yes | Locking pin motor secured to mounting frame. | yes | Locking pin frame securely bolted to the Switch beam assembly. | yes | Guard around locking pin assembly secure and not damaged. | yes | Locking pin cam roller free to turn and grease seal in place. | yes | Limit switches secure and striker arms return. | yes
Visual and tightening torques (Cont'd) | Non-Rumba plates secured tightly at each end. |  | Visual and tightening torques (Cont'd) | Non-Rumba cams firmly secured. |  | Visual and tightening torques (Cont'd) | Remove manhole cover and inspect internally the non-rumba operating mechanism. |  | Visual and tightening torques | Top and side finger plates secured. | yes | Visual and tightening torques | Beam and carriage securely fastened together. | yes | Visual and tightening torques | Remove tee shaft covers and inspect bushes for unusual wear. | yes | Visual and tightening torques | Remove pivot point end cap and inspect. | yes | Visual and tightening torques | Cam guide boxes securely fastened to beam underside. | yes | Visual and tightening torques | Clearance between cam roller and guide box is not to exceed 6mm. Shim wear plates equally if this is greater than 6mm. | yes | Visual | Check all gearboxes are securely fastened to mounting points. | yes | Visual | Drive shaft is not rubbing on tunnels. | yes | Visual | Clutch cover is in place and retained. | yes | Visual | Check brake clearance on 15kw is as per required. Details are inside motor end cover. | yes | Visual | Check swing arm cam roller is free to turn, and grease seal is in place. | yes | Visual | Check gearbox end caps for leaking oil. | yes | Visual (Cont'd) | On primary and secondary gearboxes remove gearbox inspection covers and report wear of brass crown gear. | yes |  | 6693, 11590, 14953 | 17/08/2022 | 7279 | 17/08/2022 | 4000479273 | TN_PM_MTH_MechanicalSwitch3_4000479273.pdf | Non-Rumba motor and gearbox securely mounted. | yes | Frame is securely mounted to Switch beam underside. | yes | Limit switches secure and striker arms return. | yes | Non-Rumba arm secure and locking nuts tight. | yes | Locking pin recesses drained of water. | yes | Locking pin guide plate clearance 1mm maximum between cam roller and plates. | yes | Carriage rail retaining bolts tight and clamping rail to plinth. | yes | Switch deck drainage clean. | yes | Switch deck auxiliaries fastened to the switch deck. | yes | Finger plates bolted securely. | yes | Lighting is adequate. | yes | Carriage wheel rotates. | yes | Carriage wheel axle retainer. | yes | Locking pin motor secured to mounting frame. | yes | Locking pin frame securely bolted to the Switch beam assembly. | yes | Guard around locking pin assembly secure and not damaged. | yes | Locking pin cam roller free to turn and grease seal in place. | yes | Limit switches secure and striker arms return. | yes
Visual and tightening torques (Cont'd) | Non-Rumba plates secured tightly at each end. |  | Visual and tightening torques (Cont'd) | Non-Rumba cams firmly secured. |  | Visual and tightening torques (Cont'd) | Remove manhole cover and inspect internally the non-rumba operating mechanism. |  | Visual and tightening torques | Top and side finger plates secured. | yes | Visual and tightening torques | Beam and carriage securely fastened together. | yes | Visual and tightening torques | Remove tee shaft covers and inspect bushes for unusual wear. | yes | Visual and tightening torques | Remove pivot point end cap and inspect. | yes | Visual and tightening torques | Cam guide boxes securely fastened to beam underside. | yes | Visual and tightening torques | Clearance between cam roller and guide box is not to exceed 6mm. Shim wear plates equally if this is greater than 6mm. | yes | Visual | Check all gearboxes are securely fastened to mounting points. | yes | Visual | Drive shaft is not rubbing on tunnels. | yes | Visual | Clutch cover is in place and retained. | yes | Visual | Check brake clearance on 15kw is as per required. Details are inside motor end cover. | yes | Visual | Check swing arm cam roller is free to turn, and grease seal is in place. | yes | Visual | Check gearbox end caps for leaking oil. | yes | Visual (Cont'd) | On primary and secondary gearboxes remove gearbox inspection covers and report wear of brass crown gear. | yes |  | 6693, 11590, 14953 | 19/11/2022 | 7276 | 19/11/2022 | 4000490581 | TN_PM_MTH_MechanicalSwitch3_4000490581.pdf | Non-Rumba motor and gearbox securely mounted. | yes | Frame is securely mounted to Switch beam underside. | yes | Limit switches secure and striker arms return. | yes | Non-Rumba arm secure and locking nuts tight. | yes | Locking pin recesses drained of water. | yes | Locking pin guide plate clearance 1mm maximum between cam roller and plates. | yes | Carriage rail retaining bolts tight and clamping rail to plinth. | yes | Switch deck drainage clean. | yes | Switch deck auxiliaries fastened to the switch deck. | yes | Finger plates bolted securely. | yes | Lighting is adequate. | yes | Carriage wheel rotates. | yes | Carriage wheel axle retainer. | yes | Locking pin motor secured to mounting frame. | yes | Locking pin frame securely bolted to the Switch beam assembly. | yes | Guard around locking pin assembly secure and not damaged. | yes | Locking pin cam roller free to turn and grease seal in place. | yes | Limit switches secure and striker arms return. | yes
Visual and tightening torques (Cont'd) | Non-Rumba plates secured tightly at each end. |  | Visual and tightening torques (Cont'd) | Non-Rumba cams firmly secured. |  | Visual and tightening torques (Cont'd) | Remove manhole cover and inspect internally the non-rumba operating mechanism. |  | Visual and tightening torques | Top and side finger plates secured. | yes | Visual and tightening torques | Beam and carriage securely fastened together. | yes | Visual and tightening torques | Remove tee shaft covers and inspect bushes for unusual wear. | yes | Visual and tightening torques | Remove pivot point end cap and inspect. | yes | Visual and tightening torques | Cam guide boxes securely fastened to beam underside. | yes | Visual and tightening torques | Clearance between cam roller and guide box is not to exceed 6mm. Shim wear plates equally if this is greater than 6mm. | yes | Visual | Check all gearboxes are securely fastened to mounting points. | yes | Visual | Drive shaft is not rubbing on tunnels. | yes | Visual | Clutch cover is in place and retained. | yes | Visual | Check brake clearance on 15kw is as per required. Details are inside motor end cover. | yes | Visual | Check swing arm cam roller is free to turn, and grease seal is in place. | yes | Visual | Check gearbox end caps for leaking oil. | yes | Visual (Cont'd) | On primary and secondary gearboxes remove gearbox inspection covers and report wear of brass crown gear. | yes |  | 11626, 6453 | 19/04/2023 | 9364 | 19/04/2023 | 4000523597 | TN_PM_MTH_MechanicalSwitch3_4000523597.pdf | Non-Rumba motor and gearbox securely mounted. | yes | Frame is securely mounted to Switch beam underside. | yes | Limit switches secure and striker arms return. | yes | Non-Rumba arm secure and locking nuts tight. | yes | Locking pin recesses drained of water. | yes | Locking pin guide plate clearance 1mm maximum between cam roller and plates. | yes | Carriage rail retaining bolts tight and clamping rail to plinth. | yes | Switch deck drainage clean. | yes | Switch deck auxiliaries fastened to the switch deck. | yes | Finger plates bolted securely. | yes | Lighting is adequate. | yes | Carriage wheel rotates. | yes | Carriage wheel axle retainer. | yes | Locking pin motor secured to mounting frame. | yes | Locking pin frame securely bolted to the Switch beam assembly. | yes | Guard around locking pin assembly secure and not damaged. | yes | Locking pin cam roller free to turn and grease seal in place. | yes | Limit switches secure and striker arms return. | yes
Visual and tightening torques (Cont'd) | Non-Rumba plates secured tightly at each end. |  | Visual and tightening torques (Cont'd) | Non-Rumba cams firmly secured. |  | Visual and tightening torques (Cont'd) | Remove manhole cover and inspect internally the non-rumba operating mechanism. |  | Visual and tightening torques | Top and side finger plates secured. | yes | Visual and tightening torques | Beam and carriage securely fastened together. | yes | Visual and tightening torques | Remove tee shaft covers and inspect bushes for unusual wear. | yes | Visual and tightening torques | Remove pivot point end cap and inspect. | yes | Visual and tightening torques | Cam guide boxes securely fastened to beam underside. | yes | Visual and tightening torques | Clearance between cam roller and guide box is not to exceed 6mm. Shim wear plates equally if this is greater than 6mm. | yes | Visual | Check all gearboxes are securely fastened to mounting points. | yes | Visual | Drive shaft is not rubbing on tunnels. | yes | Visual | Clutch cover is in place and retained. | yes | Visual | Check brake clearance on 15kw is as per required. Details are inside motor end cover. | yes | Visual | Check swing arm cam roller is free to turn, and grease seal is in place. | yes | Visual | Check gearbox end caps for leaking oil. | yes | Visual (Cont'd) | On primary and secondary gearboxes remove gearbox inspection covers and report wear of brass crown gear. | yes | -N/A- | 6453, 10180, 19545 | 19/06/2023 | 6453 | 19/06/2023 | 4000535228 | TN_PM_MTH_MechanicalSwitch3_4000535228.pdf | Non-Rumba motor and gearbox securely mounted. | yes | Frame is securely mounted to Switch beam underside. | yes | Limit switches secure and striker arms return. | yes | Non-Rumba arm secure and locking nuts tight. | yes | Locking pin recesses drained of water. | yes | Locking pin guide plate clearance 1mm maximum between cam roller and plates. | yes | Carriage rail retaining bolts tight and clamping rail to plinth. | yes | Switch deck drainage clean. | yes | Switch deck auxiliaries fastened to the switch deck. | yes | Finger plates bolted securely. | yes | Lighting is adequate. | yes | Carriage wheel rotates. | yes | Carriage wheel axle retainer. | yes | Locking pin motor secured to mounting frame. | yes | Locking pin frame securely bolted to the Switch beam assembly. | yes | Guard around locking pin assembly secure and not damaged. | yes | Locking pin cam roller free to turn and grease seal in place. | yes | Limit switches secure and striker arms return. | yes
Visual and tightening torques (Cont'd) | Non-Rumba plates secured tightly at each end. |  | Visual and tightening torques (Cont'd) | Non-Rumba cams firmly secured. |  | Visual and tightening torques (Cont'd) | Remove manhole cover and inspect internally the non-rumba operating mechanism. |  | Visual and tightening torques | Top and side finger plates secured. | yes | Visual and tightening torques | Beam and carriage securely fastened together. | yes | Visual and tightening torques | Remove tee shaft covers and inspect bushes for unusual wear. | yes | Visual and tightening torques | Remove pivot point end cap and inspect. | yes | Visual and tightening torques | Cam guide boxes securely fastened to beam underside. | yes | Visual and tightening torques | Clearance between cam roller and guide box is not to exceed 6mm. Shim wear plates equally if this is greater than 6mm. | yes | Visual | Check all gearboxes are securely fastened to mounting points. | yes | Visual | Drive shaft is not rubbing on tunnels. | yes | Visual | Clutch cover is in place and retained. | yes | Visual | Check brake clearance on 15kw is as per required. Details are inside motor end cover. | yes | Visual | Check swing arm cam roller is free to turn, and grease seal is in place. | yes | Visual | Check gearbox end caps for leaking oil. | yes | Visual (Cont'd) | On primary and secondary gearboxes remove gearbox inspection covers and report wear of brass crown gear. | yes |  | 11590, 19790, 10180 | 19/07/2023 | 9864 | 19/07/2023 | 4000539655 | TN_PM_MTH_MechanicalSwitch3_4000539655.pdf | Non-Rumba motor and gearbox securely mounted. | yes | Frame is securely mounted to Switch beam underside. | yes | Limit switches secure and striker arms return. | yes | Non-Rumba arm secure and locking nuts tight. | yes | Locking pin recesses drained of water. | yes | Locking pin guide plate clearance 1mm maximum between cam roller and plates. | yes | Carriage rail retaining bolts tight and clamping rail to plinth. | yes | Switch deck drainage clean. | yes | Switch deck auxiliaries fastened to the switch deck. | yes | Finger plates bolted securely. | yes | Lighting is adequate. | yes | Carriage wheel rotates. | yes | Carriage wheel axle retainer. | yes | Locking pin motor secured to mounting frame. | yes | Locking pin frame securely bolted to the Switch beam assembly. | yes | Guard around locking pin assembly secure and not damaged. | yes | Locking pin cam roller free to turn and grease seal in place. | yes | Limit switches secure and striker arms return. | yes
Visual and tightening torques (Cont'd) | Non-Rumba plates secured tightly at each end. |  | Visual and tightening torques (Cont'd) | Non-Rumba cams firmly secured. |  | Visual and tightening torques (Cont'd) | Remove manhole cover and inspect internally the non-rumba operating mechanism. |  | Visual and tightening torques | Top and side finger plates secured. | yes | Visual and tightening torques | Beam and carriage securely fastened together. | yes | Visual and tightening torques | Remove tee shaft covers and inspect bushes for unusual wear. | yes | Visual and tightening torques | Remove pivot point end cap and inspect. | yes | Visual and tightening torques | Cam guide boxes securely fastened to beam underside. | yes | Visual and tightening torques | Clearance between cam roller and guide box is not to exceed 6mm. Shim wear plates equally if this is greater than 6mm. | yes | Visual | Check all gearboxes are securely fastened to mounting points. | yes | Visual | Drive shaft is not rubbing on tunnels. | yes | Visual | Clutch cover is in place and retained. | yes | Visual | Check brake clearance on 15kw is as per required. Details are inside motor end cover. | yes | Visual | Check swing arm cam roller is free to turn, and grease seal is in place. | yes | Visual | Check gearbox end caps for leaking oil. | yes | Visual (Cont'd) | On primary and secondary gearboxes remove gearbox inspection covers and report wear of brass crown gear. | yes |  | 6453, 11626 | 19/05/2023 | 9364 | 19/05/2023 | 4000528336 | TN_PM_MTH_MechanicalSwitch3_4000528336.pdf | Non-Rumba motor and gearbox securely mounted. | yes | Frame is securely mounted to Switch beam underside. | yes | Limit switches secure and striker arms return. | yes | Non-Rumba arm secure and locking nuts tight. | yes | Locking pin recesses drained of water. | yes | Locking pin guide plate clearance 1mm maximum between cam roller and plates. | yes | Carriage rail retaining bolts tight and clamping rail to plinth. | yes | Switch deck drainage clean. | yes | Switch deck auxiliaries fastened to the switch deck. | yes | Finger plates bolted securely. | yes | Lighting is adequate. | yes | Carriage wheel rotates. | yes | Carriage wheel axle retainer. | yes | Locking pin motor secured to mounting frame. | yes | Locking pin frame securely bolted to the Switch beam assembly. | yes | Guard around locking pin assembly secure and not damaged. | yes | Locking pin cam roller free to turn and grease seal in place. | yes | Limit switches secure and striker arms return. | yes
Visual and tightening torques (Cont'd) | Non-Rumba plates secured tightly at each end. |  | Visual and tightening torques (Cont'd) | Non-Rumba cams firmly secured. |  | Visual and tightening torques (Cont'd) | Remove manhole cover and inspect internally the non-rumba operating mechanism. |  | Visual and tightening torques | Top and side finger plates secured. | yes | Visual and tightening torques | Beam and carriage securely fastened together. | yes | Visual and tightening torques | Remove tee shaft covers and inspect bushes for unusual wear. | yes | Visual and tightening torques | Remove pivot point end cap and inspect. | yes | Visual and tightening torques | Cam guide boxes securely fastened to beam underside. | yes | Visual and tightening torques | Clearance between cam roller and guide box is not to exceed 6mm. Shim wear plates equally if this is greater than 6mm. | yes | Visual | Check all gearboxes are securely fastened to mounting points. | yes | Visual | Drive shaft is not rubbing on tunnels. | yes | Visual | Clutch cover is in place and retained. | yes | Visual | Check brake clearance on 15kw is as per required. Details are inside motor end cover. | yes | Visual | Check swing arm cam roller is free to turn, and grease seal is in place. | yes | Visual | Check gearbox end caps for leaking oil. | yes | Visual (Cont'd) | On primary and secondary gearboxes remove gearbox inspection covers and report wear of brass crown gear. | yes |  | 11590, 19919, 19897, 11626 | 19/10/2023 | 9728 | 19/10/2023 | 4000557885 | TN_PM_MTH_MechanicalSwitch3_4000557885.pdf | Non-Rumba motor and gearbox securely mounted. | yes | Frame is securely mounted to Switch beam underside. | yes | Limit switches secure and striker arms return. | yes | Non-Rumba arm secure and locking nuts tight. | yes | Locking pin recesses drained of water. | yes | Locking pin guide plate clearance 1mm maximum between cam roller and plates. | yes | Carriage rail retaining bolts tight and clamping rail to plinth. | yes | Switch deck drainage clean. | yes | Switch deck auxiliaries fastened to the switch deck. | yes | Finger plates bolted securely. | yes | Lighting is adequate. | yes | Carriage wheel rotates. | yes | Carriage wheel axle retainer. | yes | Locking pin motor secured to mounting frame. | yes | Locking pin frame securely bolted to the Switch beam assembly. | yes | Guard around locking pin assembly secure and not damaged. | yes | Locking pin cam roller free to turn and grease seal in place. | yes | Limit switches secure and striker arms return. | yes
Visual and tightening torques (Cont'd) | Non-Rumba plates secured tightly at each end. |  | Visual and tightening torques (Cont'd) | Non-Rumba cams firmly secured. |  | Visual and tightening torques (Cont'd) | Remove manhole cover and inspect internally the non-rumba operating mechanism. |  | Visual and tightening torques | Top and side finger plates secured. | yes | Visual and tightening torques | Beam and carriage securely fastened together. | yes | Visual and tightening torques | Remove tee shaft covers and inspect bushes for unusual wear. | yes | Visual and tightening torques | Remove pivot point end cap and inspect. | yes | Visual and tightening torques | Cam guide boxes securely fastened to beam underside. | yes | Visual and tightening torques | Clearance between cam roller and guide box is not to exceed 6mm. Shim wear plates equally if this is greater than 6mm. | yes | Visual | Check all gearboxes are securely fastened to mounting points. | yes | Visual | Drive shaft is not rubbing on tunnels. | yes | Visual | Clutch cover is in place and retained. | yes | Visual | Check brake clearance on 15kw is as per required. Details are inside motor end cover. | yes | Visual | Check swing arm cam roller is free to turn, and grease seal is in place. | yes | Visual | Check gearbox end caps for leaking oil. | yes | Visual (Cont'd) | On primary and secondary gearboxes remove gearbox inspection covers and report wear of brass crown gear. | yes |  | 11591, 7067, 19897, 20931 | 19/04/2023 | 7091 | 19/04/2023 | 4000564480 | TN_PM_MTH_MechanicalSwitch3_4000564480.pdf | Non-Rumba motor and gearbox securely mounted. | yes | Frame is securely mounted to Switch beam underside. | yes | Limit switches secure and striker arms return. | yes | Non-Rumba arm secure and locking nuts tight. | yes | Locking pin recesses drained of water. | yes | Locking pin guide plate clearance 1mm maximum between cam roller and plates. | yes | Carriage rail retaining bolts tight and clamping rail to plinth. | yes | Switch deck drainage clean. | yes | Switch deck auxiliaries fastened to the switch deck. | yes | Finger plates bolted securely. | yes | Lighting is adequate. | yes | Carriage wheel rotates. | yes | Carriage wheel axle retainer. | yes | Locking pin motor secured to mounting frame. | yes | Locking pin frame securely bolted to the Switch beam assembly. | yes | Guard around locking pin assembly secure and not damaged. | yes | Locking pin cam roller free to turn and grease seal in place. | yes | Limit switches secure and striker arms return. | yes
Visual and tightening torques (Cont'd) | Non-Rumba plates secured tightly at each end. |  | Visual and tightening torques (Cont'd) | Non-Rumba cams firmly secured. |  | Visual and tightening torques (Cont'd) | Remove manhole cover and inspect internally the non-rumba operating mechanism. |  | Visual and tightening torques | Top and side finger plates secured. | yes | Visual and tightening torques | Beam and carriage securely fastened together. | yes | Visual and tightening torques | Remove tee shaft covers and inspect bushes for unusual wear. | yes | Visual and tightening torques | Remove pivot point end cap and inspect. | yes | Visual and tightening torques | Cam guide boxes securely fastened to beam underside. | yes | Visual and tightening torques | Clearance between cam roller and guide box is not to exceed 6mm. Shim wear plates equally if this is greater than 6mm. | yes | Visual | Check all gearboxes are securely fastened to mounting points. | yes | Visual | Drive shaft is not rubbing on tunnels. | yes | Visual | Clutch cover is in place and retained. | yes | Visual | Check brake clearance on 15kw is as per required. Details are inside motor end cover. | yes | Visual | Check swing arm cam roller is free to turn, and grease seal is in place. | yes | Visual | Check gearbox end caps for leaking oil. | yes | Visual (Cont'd) | On primary and secondary gearboxes remove gearbox inspection covers and report wear of brass crown gear. | yes |  | 19545, 20609, 19919, 20764, 11626 | 19/12/2023 | 6453 | 19/12/2023 | 4000570745 | TN_PM_MTH_MechanicalSwitch3_4000570745.pdf | Non-Rumba motor and gearbox securely mounted. | yes | Frame is securely mounted to Switch beam underside. | yes | Limit switches secure and striker arms return. | yes | Non-Rumba arm secure and locking nuts tight. | yes | Locking pin recesses drained of water. | yes | Locking pin guide plate clearance 1mm maximum between cam roller and plates. | yes | Carriage rail retaining bolts tight and clamping rail to plinth. | yes | Switch deck drainage clean. | yes | Switch deck auxiliaries fastened to the switch deck. | yes | Finger plates bolted securely. | yes | Lighting is adequate. | yes | Carriage wheel rotates. | yes | Carriage wheel axle retainer. | yes | Locking pin motor secured to mounting frame. | yes | Locking pin frame securely bolted to the Switch beam assembly. | yes | Guard around locking pin assembly secure and not damaged. | yes | Locking pin cam roller free to turn and grease seal in place. | yes | Limit switches secure and striker arms return. | yes
Visual and tightening torques (Cont'd) | Non-Rumba plates secured tightly at each end. |  | Visual and tightening torques (Cont'd) | Non-Rumba cams firmly secured. |  | Visual and tightening torques (Cont'd) | Remove manhole cover and inspect internally the non-rumba operating mechanism. |  | Visual and tightening torques | Top and side finger plates secured. | yes | Visual and tightening torques | Beam and carriage securely fastened together. | yes | Visual and tightening torques | Remove tee shaft covers and inspect bushes for unusual wear. | yes | Visual and tightening torques | Remove pivot point end cap and inspect. | yes | Visual and tightening torques | Cam guide boxes securely fastened to beam underside. | yes | Visual and tightening torques | Clearance between cam roller and guide box is not to exceed 6mm. Shim wear plates equally if this is greater than 6mm. | yes | Visual | Check all gearboxes are securely fastened to mounting points. | yes | Visual | Drive shaft is not rubbing on tunnels. | yes | Visual | Clutch cover is in place and retained. | yes | Visual | Check brake clearance on 15kw is as per required. Details are inside motor end cover. | yes | Visual | Check swing arm cam roller is free to turn, and grease seal is in place. | yes | Visual | Check gearbox end caps for leaking oil. | yes | Visual (Cont'd) | On primary and secondary gearboxes remove gearbox inspection covers and report wear of brass crown gear. | yes |  | 19545, 20609, 22545, 23018, 11626 | 18/01/2025 | 6453 | 18/01/2025 | 4000648844 | TN_PM_MTH_MechanicalSwitch3_4000648844.pdf | Non-Rumba motor and gearbox securely mounted. | yes | Frame is securely mounted to Switch beam underside. | yes | Limit switches secure and striker arms return. | yes | Non-Rumba arm secure and locking nuts tight. | yes | Locking pin recesses drained of water. | yes | Locking pin guide plate clearance 1mm maximum between cam roller and plates. | yes | Carriage rail retaining bolts tight and clamping rail to plinth. | yes | Switch deck drainage clean. | yes | Switch deck auxiliaries fastened to the switch deck. | yes | Finger plates bolted securely. | yes | Lighting is adequate. | yes | Carriage wheel rotates. | yes | Carriage wheel axle retainer. | yes | Locking pin motor secured to mounting frame. | yes | Locking pin frame securely bolted to the Switch beam assembly. | yes | Guard around locking pin assembly secure and not damaged. | yes | Locking pin cam roller free to turn and grease seal in place. | yes | Limit switches secure and striker arms return. | yes
Visual and tightening torques (Cont'd) | Non-Rumba plates secured tightly at each end. |  | Visual and tightening torques (Cont'd) | Non-Rumba cams firmly secured. |  | Visual and tightening torques (Cont'd) | Remove manhole cover and inspect internally the non-rumba operating mechanism. |  | Visual and tightening torques | Top and side finger plates secured. | yes | Visual and tightening torques | Beam and carriage securely fastened together. | yes | Visual and tightening torques | Remove tee shaft covers and inspect bushes for unusual wear. | yes | Visual and tightening torques | Remove pivot point end cap and inspect. | yes | Visual and tightening torques | Cam guide boxes securely fastened to beam underside. | yes | Visual and tightening torques | Clearance between cam roller and guide box is not to exceed 6mm. Shim wear plates equally if this is greater than 6mm. | yes | Visual | Check all gearboxes are securely fastened to mounting points. | yes | Visual | Drive shaft is not rubbing on tunnels. | yes | Visual | Clutch cover is in place and retained. | yes | Visual | Check brake clearance on 15kw is as per required. Details are inside motor end cover. | yes | Visual | Check swing arm cam roller is free to turn, and grease seal is in place. | yes | Visual | Check gearbox end caps for leaking oil. | yes | Visual (Cont'd) | On primary and secondary gearboxes remove gearbox inspection covers and report wear of brass crown gear. | yes | -Abnormal sound by washer (washer hit brake pad) -Change washer 'small and not hit brake pad' no abnormal sound. | 19919, 20764, 22156, 23021 | 18/02/2025 | 9728 | 18/02/2025 | 4000654661 | TN_PM_MTH_MechanicalSwitch3_4000654661.pdf | Non-Rumba motor and gearbox securely mounted. | yes | Frame is securely mounted to Switch beam underside. | yes | Limit switches secure and striker arms return. | yes | Non-Rumba arm secure and locking nuts tight. | yes | Locking pin recesses drained of water. | yes | Locking pin guide plate clearance 1mm maximum between cam roller and plates. | yes | Carriage rail retaining bolts tight and clamping rail to plinth. | yes | Switch deck drainage clean. | yes | Switch deck auxiliaries fastened to the switch deck. | yes | Finger plates bolted securely. | yes | Lighting is adequate. | yes | Carriage wheel rotates. | yes | Carriage wheel axle retainer. | yes | Locking pin motor secured to mounting frame. | yes | Locking pin frame securely bolted to the Switch beam assembly. | yes | Guard around locking pin assembly secure and not damaged. | yes | Locking pin cam roller free to turn and grease seal in place. | yes | Limit switches secure and striker arms return. | yes
Visual and tightening torques (Cont'd) | Non-Rumba plates secured tightly at each end. |  | Visual and tightening torques (Cont'd) | Non-Rumba cams firmly secured. |  | Visual and tightening torques (Cont'd) | Remove manhole cover and inspect internally the non-rumba operating mechanism. |  | Visual and tightening torques | Top and side finger plates secured. | yes | Visual and tightening torques | Beam and carriage securely fastened together. | yes | Visual and tightening torques | Remove tee shaft covers and inspect bushes for unusual wear. | yes | Visual and tightening torques | Remove pivot point end cap and inspect. | yes | Visual and tightening torques | Cam guide boxes securely fastened to beam underside. | yes | Visual and tightening torques | Clearance between cam roller and guide box is not to exceed 6mm. Shim wear plates equally if this is greater than 6mm. | yes | Visual | Check all gearboxes are securely fastened to mounting points. | yes | Visual | Drive shaft is not rubbing on tunnels. | yes | Visual | Clutch cover is in place and retained. | yes | Visual | Check brake clearance on 15kw is as per required. Details are inside motor end cover. | yes | Visual | Check swing arm cam roller is free to turn, and grease seal is in place. | yes | Visual | Check gearbox end caps for leaking oil. | yes | Visual (Cont'd) | On primary and secondary gearboxes remove gearbox inspection covers and report wear of brass crown gear. | yes |  | 11626, 20609, 22545, 23018 | 18/05/2024 | 6453 | 18/05/2025 | 4000673672 | TN_PM_MTH_MechanicalSwitch3_4000673672.pdf | Non-Rumba motor and gearbox securely mounted. | yes | Frame is securely mounted to Switch beam underside. | yes | Limit switches secure and striker arms return. | yes | Non-Rumba arm secure and locking nuts tight. | yes | Locking pin recesses drained of water. | yes | Locking pin guide plate clearance 1mm maximum between cam roller and plates. | yes | Carriage rail retaining bolts tight and clamping rail to plinth. | yes | Switch deck drainage clean. | yes | Switch deck auxiliaries fastened to the switch deck. | yes | Finger plates bolted securely. | yes | Lighting is adequate. | yes | Carriage wheel rotates. | yes | Carriage wheel axle retainer. | yes | Locking pin motor secured to mounting frame. | yes | Locking pin frame securely bolted to the Switch beam assembly. | yes | Guard around locking pin assembly secure and not damaged. | yes | Locking pin cam roller free to turn and grease seal in place. | yes | Limit switches secure and striker arms return. | yes
Visual and tightening torques (Cont'd) | Non-Rumba plates secured tightly at each end. |  | Visual and tightening torques (Cont'd) | Non-Rumba cams firmly secured. |  | Visual and tightening torques (Cont'd) | Remove manhole cover and inspect internally the non-rumba operating mechanism. |  | Visual and tightening torques | Top and side finger plates secured. | yes | Visual and tightening torques | Beam and carriage securely fastened together. | yes | Visual and tightening torques | Remove tee shaft covers and inspect bushes for unusual wear. | yes | Visual and tightening torques | Remove pivot point end cap and inspect. | yes | Visual and tightening torques | Cam guide boxes securely fastened to beam underside. | yes | Visual and tightening torques | Clearance between cam roller and guide box is not to exceed 6mm. Shim wear plates equally if this is greater than 6mm. | yes | Visual | Check all gearboxes are securely fastened to mounting points. | yes | Visual | Drive shaft is not rubbing on tunnels. | yes | Visual | Clutch cover is in place and retained. | yes | Visual | Check brake clearance on 15kw is as per required. Details are inside motor end cover. | yes | Visual | Check swing arm cam roller is free to turn, and grease seal is in place. | yes | Visual | Check gearbox end caps for leaking oil. | yes | Visual (Cont'd) | On primary and secondary gearboxes remove gearbox inspection covers and report wear of brass crown gear. | yes |  | 19790, 20931, 21759, 22875 | 18/03/2025 | 11590 | 18/03/2025 | 4000660922 | TN_PM_MTH_MechanicalSwitch3_4000660922.pdf | Non-Rumba motor and gearbox securely mounted. | yes | Frame is securely mounted to Switch beam underside. | yes | Limit switches secure and striker arms return. | yes | Non-Rumba arm secure and locking nuts tight. | yes | Locking pin recesses drained of water. | yes | Locking pin guide plate clearance 1mm maximum between cam roller and plates. | yes | Carriage rail retaining bolts tight and clamping rail to plinth. | yes | Switch deck drainage clean. | yes | Switch deck auxiliaries fastened to the switch deck. | yes | Finger plates bolted securely. | yes | Lighting is adequate. | yes | Carriage wheel rotates. | yes | Carriage wheel axle retainer. | yes | Locking pin motor secured to mounting frame. | yes | Locking pin frame securely bolted to the Switch beam assembly. | yes | Guard around locking pin assembly secure and not damaged. | yes | Locking pin cam roller free to turn and grease seal in place. | yes | Limit switches secure and striker arms return. | yes
Visual and tightening torques (Cont'd) | Non-Rumba plates secured tightly at each end. |  | Visual and tightening torques (Cont'd) | Non-Rumba cams firmly secured. |  | Visual and tightening torques (Cont'd) | Remove manhole cover and inspect internally the non-rumba operating mechanism. |  | Visual and tightening torques | Top and side finger plates secured. | yes | Visual and tightening torques | Beam and carriage securely fastened together. | yes | Visual and tightening torques | Remove tee shaft covers and inspect bushes for unusual wear. | yes | Visual and tightening torques | Remove pivot point end cap and inspect. | yes | Visual and tightening torques | Cam guide boxes securely fastened to beam underside. | yes | Visual and tightening torques | Clearance between cam roller and guide box is not to exceed 6mm. Shim wear plates equally if this is greater than 6mm. | yes | Visual | Check all gearboxes are securely fastened to mounting points. | yes | Visual | Drive shaft is not rubbing on tunnels. | yes | Visual | Clutch cover is in place and retained. | yes | Visual | Check brake clearance on 15kw is as per required. Details are inside motor end cover. | yes | Visual | Check swing arm cam roller is free to turn, and grease seal is in place. | yes | Visual | Check gearbox end caps for leaking oil. | yes | Visual (Cont'd) | On primary and secondary gearboxes remove gearbox inspection covers and report wear of brass crown gear. | yes |  | 11626, 20609, 22545, 23018 | 18/07/2020 | 6456 | 18/07/2020 | 4000686326 | TN_PM_MTH_MechanicalSwitch3_4000686326.pdf | Non-Rumba motor and gearbox securely mounted. | yes | Frame is securely mounted to Switch beam underside. | yes | Limit switches secure and striker arms return. | yes | Non-Rumba arm secure and locking nuts tight. | yes | Locking pin recesses drained of water. | yes | Locking pin guide plate clearance 1mm maximum between cam roller and plates. | yes | Carriage rail retaining bolts tight and clamping rail to plinth. | yes | Switch deck drainage clean. | yes | Switch deck auxiliaries fastened to the switch deck. | yes | Finger plates bolted securely. | yes | Lighting is adequate. | yes | Carriage wheel rotates. | yes | Carriage wheel axle retainer. | yes | Locking pin motor secured to mounting frame. | yes | Locking pin frame securely bolted to the Switch beam assembly. | yes | Guard around locking pin assembly secure and not damaged. | yes | Locking pin cam roller free to turn and grease seal in place. | yes | Limit switches secure and striker arms return. | yes
Visual and tightening torques (Cont'd) | Non-Rumba plates secured tightly at each end. |  | Visual and tightening torques (Cont'd) | Non-Rumba cams firmly secured. |  | Visual and tightening torques (Cont'd) | Remove manhole cover and inspect internally the non-rumba operating mechanism. |  | Visual and tightening torques | Top and side finger plates secured. | yes | Visual and tightening torques | Beam and carriage securely fastened together. | yes | Visual and tightening torques | Remove tee shaft covers and inspect bushes for unusual wear. | yes | Visual and tightening torques | Remove pivot point end cap and inspect. | yes | Visual and tightening torques | Cam guide boxes securely fastened to beam underside. | yes | Visual and tightening torques | Clearance between cam roller and guide box is not to exceed 6mm. Shim wear plates equally if this is greater than 6mm. | yes | Visual | Check all gearboxes are securely fastened to mounting points. | yes | Visual | Drive shaft is not rubbing on tunnels. | yes | Visual | Clutch cover is in place and retained. | yes | Visual | Check brake clearance on 15kw is as per required. Details are inside motor end cover. | yes | Visual | Check swing arm cam roller is free to turn, and grease seal is in place. | yes | Visual | Check gearbox end caps for leaking oil. | yes | Visual (Cont'd) | On primary and secondary gearboxes remove gearbox inspection covers and report wear of brass crown gear. | yes |  | 11591, 7067, 6453 | 18/03/2022 | 7019 | 18/03/2022 | 4000449819 | TN_PM_MTH_MechanicalSwitch4_4000449819.pdf | Non-Rumba motor and gearbox securely mounted. | yes | Frame is securely mounted to Switch beam underside. | yes | Limit switches secure and striker arms return. | yes | Non-Rumba arm secure and locking nuts tight. | yes | Locking pin recesses drained of water. | yes | Locking pin guide plate clearance 1mm maximum between cam roller and plates. | yes | Carriage rail retaining bolts tight and clamping rail to plinth. | yes | Switch deck drainage clean. | yes | Switch deck auxiliaries fastened to the switch deck. | yes | Finger plates bolted securely. | yes | Lighting is adequate. | yes | Carriage wheel rotates. | yes | Carriage wheel axle retainer. | yes | Locking pin motor secured to mounting frame. | yes | Locking pin frame securely bolted to the Switch beam assembly. | yes | Guard around locking pin assembly secure and not damaged. | yes | Locking pin cam roller free to turn and grease seal in place. | yes | Limit switches secure and striker arms return. | yes
Visual and tightening torques (Cont'd) | Non-Rumba plates secured tightly at each end. |  | Visual and tightening torques (Cont'd) | Non-Rumba cams firmly secured. |  | Visual and tightening torques (Cont'd) | Remove manhole cover and inspect internally the non-rumba operating mechanism. |  | Visual and tightening torques | Top and side finger plates secured. | yes | Visual and tightening torques | Beam and carriage securely fastened together. | yes | Visual and tightening torques | Remove tee shaft covers and inspect bushes for unusual wear. | yes | Visual and tightening torques | Remove pivot point end cap and inspect. | yes | Visual and tightening torques | Cam guide boxes securely fastened to beam underside. | yes | Visual and tightening torques | Clearance between cam roller and guide box is not to exceed 6mm. Shim wear plates equally if this is greater than 6mm. | yes | Visual | Check all gearboxes are securely fastened to mounting points. | yes | Visual | Drive shaft is not rubbing on tunnels. | yes | Visual | Clutch cover is in place and retained. | yes | Visual | Check brake clearance on 15kw is as per required. Details are inside motor end cover. | yes | Visual | Check swing arm cam roller is free to turn, and grease seal is in place. | yes | Visual | Check gearbox end caps for leaking oil. | yes | Visual (Cont'd) | On primary and secondary gearboxes remove gearbox inspection covers and report wear of brass crown gear. | yes |  | 6453, 11626 | 18/05/2022 | 9364 | 18/05/2022 | 4000460287 | TN_PM_MTH_MechanicalSwitch4_4000460287.pdf | Non-Rumba motor and gearbox securely mounted. | yes | Frame is securely mounted to Switch beam underside. | yes | Limit switches secure and striker arms return. | yes | Non-Rumba arm secure and locking nuts tight. | yes | Locking pin recesses drained of water. | yes | Locking pin guide plate clearance 1mm maximum between cam roller and plates. | yes | Carriage rail retaining bolts tight and clamping rail to plinth. | yes | Switch deck drainage clean. | yes | Switch deck auxiliaries fastened to the switch deck. | yes | Finger plates bolted securely. | yes | Lighting is adequate. | yes | Carriage wheel rotates. | yes | Carriage wheel axle retainer. | yes | Locking pin motor secured to mounting frame. | yes | Locking pin frame securely bolted to the Switch beam assembly. | yes | Guard around locking pin assembly secure and not damaged. | yes | Locking pin cam roller free to turn and grease seal in place. | yes | Limit switches secure and striker arms return. | yes
Visual and tightening torques (Cont'd) | Non-Rumba plates secured tightly at each end. |  | Visual and tightening torques (Cont'd) | Non-Rumba cams firmly secured. |  | Visual and tightening torques (Cont'd) | Remove manhole cover and inspect internally the non-rumba operating mechanism. |  | Visual and tightening torques | Top and side finger plates secured. | yes | Visual and tightening torques | Beam and carriage securely fastened together. | yes | Visual and tightening torques | Remove tee shaft covers and inspect bushes for unusual wear. | yes | Visual and tightening torques | Remove pivot point end cap and inspect. | yes | Visual and tightening torques | Cam guide boxes securely fastened to beam underside. | yes | Visual and tightening torques | Clearance between cam roller and guide box is not to exceed 6mm. Shim wear plates equally if this is greater than 6mm. | yes | Visual | Check all gearboxes are securely fastened to mounting points. | yes | Visual | Drive shaft is not rubbing on tunnels. | yes | Visual | Clutch cover is in place and retained. | yes | Visual | Check brake clearance on 15kw is as per required. Details are inside motor end cover. | yes | Visual | Check swing arm cam roller is free to turn, and grease seal is in place. | yes | Visual | Check gearbox end caps for leaking oil. | yes | Visual (Cont'd) | On primary and secondary gearboxes remove gearbox inspection covers and report wear of brass crown gear. | yes | N.A | 6453, 11626 | 04/06/2022 | 9364 | 04/06/2022 | 4000465095 | TN_PM_MTH_MechanicalSwitch4_4000465095.pdf | Non-Rumba motor and gearbox securely mounted. | yes | Frame is securely mounted to Switch beam underside. | yes | Limit switches secure and striker arms return. | yes | Non-Rumba arm secure and locking nuts tight. | yes | Locking pin recesses drained of water. | yes | Locking pin guide plate clearance 1mm maximum between cam roller and plates. | yes | Carriage rail retaining bolts tight and clamping rail to plinth. | yes | Switch deck drainage clean. | yes | Switch deck auxiliaries fastened to the switch deck. | yes | Finger plates bolted securely. | yes | Lighting is adequate. | yes | Carriage wheel rotates. | yes | Carriage wheel axle retainer. | yes | Locking pin motor secured to mounting frame. | yes | Locking pin frame securely bolted to the Switch beam assembly. | yes | Guard around locking pin assembly secure and not damaged. | yes | Locking pin cam roller free to turn and grease seal in place. | yes | Limit switches secure and striker arms return. | yes
Visual and tightening torques (Cont'd) | Non-Rumba plates secured tightly at each end. |  | Visual and tightening torques (Cont'd) | Non-Rumba cams firmly secured. |  | Visual and tightening torques (Cont'd) | Remove manhole cover and inspect internally the non-rumba operating mechanism. |  | Visual and tightening torques | Top and side finger plates secured. | yes | Visual and tightening torques | Beam and carriage securely fastened together. | yes | Visual and tightening torques | Remove tee shaft covers and inspect bushes for unusual wear. | yes | Visual and tightening torques | Remove pivot point end cap and inspect. | yes | Visual and tightening torques | Cam guide boxes securely fastened to beam underside. | yes | Visual and tightening torques | Clearance between cam roller and guide box is not to exceed 6mm. Shim wear plates equally if this is greater than 6mm. | yes | Visual | Check all gearboxes are securely fastened to mounting points. | yes | Visual | Drive shaft is not rubbing on tunnels. | yes | Visual | Clutch cover is in place and retained. | yes | Visual | Check brake clearance on 15kw is as per required. Details are inside motor end cover. | yes | Visual | Check swing arm cam roller is free to turn, and grease seal is in place. | yes | Visual | Check gearbox end caps for leaking oil. | yes | Visual (Cont'd) | On primary and secondary gearboxes remove gearbox inspection covers and report wear of brass crown gear. | yes |  | 6453, 11626 | 20/09/2022 | 9364 | 20/09/2022 | 4000484594 | TN_PM_MTH_MechanicalSwitch4_4000484594.pdf | Non-Rumba motor and gearbox securely mounted. | yes | Frame is securely mounted to Switch beam underside. | yes | Limit switches secure and striker arms return. | yes | Non-Rumba arm secure and locking nuts tight. | yes | Locking pin recesses drained of water. | yes | Locking pin guide plate clearance 1mm maximum between cam roller and plates. | yes | Carriage rail retaining bolts tight and clamping rail to plinth. | yes | Switch deck drainage clean. | yes | Switch deck auxiliaries fastened to the switch deck. | yes | Finger plates bolted securely. | yes | Lighting is adequate. | yes | Carriage wheel rotates. | yes | Carriage wheel axle retainer. | yes | Locking pin motor secured to mounting frame. | yes | Locking pin frame securely bolted to the Switch beam assembly. | yes | Guard around locking pin assembly secure and not damaged. | yes | Locking pin cam roller free to turn and grease seal in place. | yes | Limit switches secure and striker arms return. | yes
Visual and tightening torques (Cont'd) | Non-Rumba plates secured tightly at each end. |  | Visual and tightening torques (Cont'd) | Non-Rumba cams firmly secured. |  | Visual and tightening torques (Cont'd) | Remove manhole cover and inspect internally the non-rumba operating mechanism. |  | Visual and tightening torques | Top and side finger plates secured. | yes | Visual and tightening torques | Beam and carriage securely fastened together. | yes | Visual and tightening torques | Remove tee shaft covers and inspect bushes for unusual wear. | yes | Visual and tightening torques | Remove pivot point end cap and inspect. | yes | Visual and tightening torques | Cam guide boxes securely fastened to beam underside. | yes | Visual and tightening torques | Clearance between cam roller and guide box is not to exceed 6mm. Shim wear plates equally if this is greater than 6mm. | yes | Visual | Check all gearboxes are securely fastened to mounting points. | yes | Visual | Drive shaft is not rubbing on tunnels. | yes | Visual | Clutch cover is in place and retained. | yes | Visual | Check brake clearance on 15kw is as per required. Details are inside motor end cover. | yes | Visual | Check swing arm cam roller is free to turn, and grease seal is in place. | yes | Visual | Check gearbox end caps for leaking oil. | yes | Visual (Cont'd) | On primary and secondary gearboxes remove gearbox inspection covers and report wear of brass crown gear. | yes |  | 11590, 6693, 14953 | 18/07/2022 | 7279 | 19/07/2022 | 4000473450 | TN_PM_MTH_MechanicalSwitch4_4000473450.pdf | Non-Rumba motor and gearbox securely mounted. | yes | Frame is securely mounted to Switch beam underside. | yes | Limit switches secure and striker arms return. | yes | Non-Rumba arm secure and locking nuts tight. | yes | Locking pin recesses drained of water. | yes | Locking pin guide plate clearance 1mm maximum between cam roller and plates. | yes | Carriage rail retaining bolts tight and clamping rail to plinth. | yes | Switch deck drainage clean. | yes | Switch deck auxiliaries fastened to the switch deck. | yes | Finger plates bolted securely. | yes | Lighting is adequate. | yes | Carriage wheel rotates. | yes | Carriage wheel axle retainer. | yes | Locking pin motor secured to mounting frame. | yes | Locking pin frame securely bolted to the Switch beam assembly. | yes | Guard around locking pin assembly secure and not damaged. | yes | Locking pin cam roller free to turn and grease seal in place. | yes | Limit switches secure and striker arms return. | yes
Visual and tightening torques (Cont'd) | Non-Rumba plates secured tightly at each end. |  | Visual and tightening torques (Cont'd) | Non-Rumba cams firmly secured. |  | Visual and tightening torques (Cont'd) | Remove manhole cover and inspect internally the non-rumba operating mechanism. |  | Visual and tightening torques | Top and side finger plates secured. | yes | Visual and tightening torques | Beam and carriage securely fastened together. | yes | Visual and tightening torques | Remove tee shaft covers and inspect bushes for unusual wear. | yes | Visual and tightening torques | Remove pivot point end cap and inspect. | yes | Visual and tightening torques | Cam guide boxes securely fastened to beam underside. | yes | Visual and tightening torques | Clearance between cam roller and guide box is not to exceed 6mm. Shim wear plates equally if this is greater than 6mm. | yes | Visual | Check all gearboxes are securely fastened to mounting points. | yes | Visual | Drive shaft is not rubbing on tunnels. | yes | Visual | Clutch cover is in place and retained. | yes | Visual | Check brake clearance on 15kw is as per required. Details are inside motor end cover. | yes | Visual | Check swing arm cam roller is free to turn, and grease seal is in place. | yes | Visual | Check gearbox end caps for leaking oil. | yes | Visual (Cont'd) | On primary and secondary gearboxes remove gearbox inspection covers and report wear of brass crown gear. | yes |  | 9728, 11625 | 20/02/2023 | 7091 | 20/02/2023 | 4000512642 | TN_PM_MTH_MechanicalSwitch4_4000512642.pdf | Non-Rumba motor and gearbox securely mounted. | yes | Frame is securely mounted to Switch beam underside. | yes | Limit switches secure and striker arms return. | yes | Non-Rumba arm secure and locking nuts tight. | yes | Locking pin recesses drained of water. | yes | Locking pin guide plate clearance 1mm maximum between cam roller and plates. | yes | Carriage rail retaining bolts tight and clamping rail to plinth. | yes | Switch deck drainage clean. | yes | Switch deck auxiliaries fastened to the switch deck. | yes | Finger plates bolted securely. | yes | Lighting is adequate. | yes | Carriage wheel rotates. | yes | Carriage wheel axle retainer. | yes | Locking pin motor secured to mounting frame. | yes | Locking pin frame securely bolted to the Switch beam assembly. | yes | Guard around locking pin assembly secure and not damaged. | yes | Locking pin cam roller free to turn and grease seal in place. | yes | Limit switches secure and striker arms return. | yes
Visual and tightening torques (Cont'd) | Non-Rumba plates secured tightly at each end. |  | Visual and tightening torques (Cont'd) | Non-Rumba cams firmly secured. |  | Visual and tightening torques (Cont'd) | Remove manhole cover and inspect internally the non-rumba operating mechanism. |  | Visual and tightening torques | Top and side finger plates secured. | yes | Visual and tightening torques | Beam and carriage securely fastened together. | yes | Visual and tightening torques | Remove tee shaft covers and inspect bushes for unusual wear. | yes | Visual and tightening torques | Remove pivot point end cap and inspect. | yes | Visual and tightening torques | Cam guide boxes securely fastened to beam underside. | yes | Visual and tightening torques | Clearance between cam roller and guide box is not to exceed 6mm. Shim wear plates equally if this is greater than 6mm. | yes | Visual | Check all gearboxes are securely fastened to mounting points. | yes | Visual | Drive shaft is not rubbing on tunnels. | yes | Visual | Clutch cover is in place and retained. | yes | Visual | Check brake clearance on 15kw is as per required. Details are inside motor end cover. | yes | Visual | Check swing arm cam roller is free to turn, and grease seal is in place. | yes | Visual | Check gearbox end caps for leaking oil. | yes | Visual (Cont'd) | On primary and secondary gearboxes remove gearbox inspection covers and report wear of brass crown gear. | yes |  | 11625, 9728 | 20/01/2023 | 7091 | 20/01/2023 | 4000506771 | TN_PM_MTH_MechanicalSwitch4_4000506771.pdf | Non-Rumba motor and gearbox securely mounted. | yes | Frame is securely mounted to Switch beam underside. | yes | Limit switches secure and striker arms return. | yes | Non-Rumba arm secure and locking nuts tight. | yes | Locking pin recesses drained of water. | yes | Locking pin guide plate clearance 1mm maximum between cam roller and plates. | yes | Carriage rail retaining bolts tight and clamping rail to plinth. | yes | Switch deck drainage clean. | yes | Switch deck auxiliaries fastened to the switch deck. | yes | Finger plates bolted securely. | yes | Lighting is adequate. | yes | Carriage wheel rotates. | yes | Carriage wheel axle retainer. | yes | Locking pin motor secured to mounting frame. | yes | Locking pin frame securely bolted to the Switch beam assembly. | yes | Guard around locking pin assembly secure and not damaged. | yes | Locking pin cam roller free to turn and grease seal in place. | yes | Limit switches secure and striker arms return. | yes
Visual and tightening torques (Cont'd) | Non-Rumba plates secured tightly at each end. |  | Visual and tightening torques (Cont'd) | Non-Rumba cams firmly secured. |  | Visual and tightening torques (Cont'd) | Remove manhole cover and inspect internally the non-rumba operating mechanism. |  | Visual and tightening torques | Top and side finger plates secured. | yes | Visual and tightening torques | Beam and carriage securely fastened together. | yes | Visual and tightening torques | Remove tee shaft covers and inspect bushes for unusual wear. | yes | Visual and tightening torques | Remove pivot point end cap and inspect. | yes | Visual and tightening torques | Cam guide boxes securely fastened to beam underside. | yes | Visual and tightening torques | Clearance between cam roller and guide box is not to exceed 6mm. Shim wear plates equally if this is greater than 6mm. | yes | Visual | Check all gearboxes are securely fastened to mounting points. | yes | Visual | Drive shaft is not rubbing on tunnels. | yes | Visual | Clutch cover is in place and retained. | yes | Visual | Check brake clearance on 15kw is as per required. Details are inside motor end cover. | yes | Visual | Check swing arm cam roller is free to turn, and grease seal is in place. | yes | Visual | Check gearbox end caps for leaking oil. | yes | Visual (Cont'd) | On primary and secondary gearboxes remove gearbox inspection covers and report wear of brass crown gear. | yes |  | 10180, 11591, 7067 | 20/03/2023 | 7019 | 20/03/2023 | 4000517928 | TN_PM_MTH_MechanicalSwitch4_4000517928.pdf | Non-Rumba motor and gearbox securely mounted. | yes | Frame is securely mounted to Switch beam underside. | yes | Limit switches secure and striker arms return. | yes | Non-Rumba arm secure and locking nuts tight. | yes | Locking pin recesses drained of water. | yes | Locking pin guide plate clearance 1mm maximum between cam roller and plates. | yes | Carriage rail retaining bolts tight and clamping rail to plinth. | yes | Switch deck drainage clean. | yes | Switch deck auxiliaries fastened to the switch deck. | yes | Finger plates bolted securely. | yes | Lighting is adequate. | yes | Carriage wheel rotates. | yes | Carriage wheel axle retainer. | yes | Locking pin motor secured to mounting frame. | yes | Locking pin frame securely bolted to the Switch beam assembly. | yes | Guard around locking pin assembly secure and not damaged. | yes | Locking pin cam roller free to turn and grease seal in place. | yes | Limit switches secure and striker arms return. | yes
Visual and tightening torques (Cont'd) | Non-Rumba plates secured tightly at each end. |  | Visual and tightening torques (Cont'd) | Non-Rumba cams firmly secured. |  | Visual and tightening torques (Cont'd) | Remove manhole cover and inspect internally the non-rumba operating mechanism. |  | Visual and tightening torques | Top and side finger plates secured. | yes | Visual and tightening torques | Beam and carriage securely fastened together. | yes | Visual and tightening torques | Remove tee shaft covers and inspect bushes for unusual wear. | yes | Visual and tightening torques | Remove pivot point end cap and inspect. | yes | Visual and tightening torques | Cam guide boxes securely fastened to beam underside. | yes | Visual and tightening torques | Clearance between cam roller and guide box is not to exceed 6mm. Shim wear plates equally if this is greater than 6mm. | yes | Visual | Check all gearboxes are securely fastened to mounting points. | yes | Visual | Drive shaft is not rubbing on tunnels. | yes | Visual | Clutch cover is in place and retained. | yes | Visual | Check brake clearance on 15kw is as per required. Details are inside motor end cover. | yes | Visual | Check swing arm cam roller is free to turn, and grease seal is in place. | yes | Visual | Check gearbox end caps for leaking oil. | yes | Visual (Cont'd) | On primary and secondary gearboxes remove gearbox inspection covers and report wear of brass crown gear. | yes |  | 6453, 11626 | 20/05/2023 | 9364 | 20/05/2023 | 4000528337 | TN_PM_MTH_MechanicalSwitch4_4000528337.pdf | Non-Rumba motor and gearbox securely mounted. | yes | Frame is securely mounted to Switch beam underside. | yes | Limit switches secure and striker arms return. | yes | Non-Rumba arm secure and locking nuts tight. | yes | Locking pin recesses drained of water. | yes | Locking pin guide plate clearance 1mm maximum between cam roller and plates. | yes | Carriage rail retaining bolts tight and clamping rail to plinth. | yes | Switch deck drainage clean. | yes | Switch deck auxiliaries fastened to the switch deck. | yes | Finger plates bolted securely. | yes | Lighting is adequate. | yes | Carriage wheel rotates. | yes | Carriage wheel axle retainer. | yes | Locking pin motor secured to mounting frame. | yes | Locking pin frame securely bolted to the Switch beam assembly. | yes | Guard around locking pin assembly secure and not damaged. | yes | Locking pin cam roller free to turn and grease seal in place. | yes | Limit switches secure and striker arms return. | yes
Visual and tightening torques (Cont'd) | Non-Rumba plates secured tightly at each end. |  | Visual and tightening torques (Cont'd) | Non-Rumba cams firmly secured. |  | Visual and tightening torques (Cont'd) | Remove manhole cover and inspect internally the non-rumba operating mechanism. |  | Visual and tightening torques | Top and side finger plates secured. | yes | Visual and tightening torques | Beam and carriage securely fastened together. | yes | Visual and tightening torques | Remove tee shaft covers and inspect bushes for unusual wear. | yes | Visual and tightening torques | Remove pivot point end cap and inspect. | yes | Visual and tightening torques | Cam guide boxes securely fastened to beam underside. | yes | Visual and tightening torques | Clearance between cam roller and guide box is not to exceed 6mm. Shim wear plates equally if this is greater than 6mm. | yes | Visual | Check all gearboxes are securely fastened to mounting points. | yes | Visual | Drive shaft is not rubbing on tunnels. | yes | Visual | Clutch cover is in place and retained. | yes | Visual | Check brake clearance on 15kw is as per required. Details are inside motor end cover. | yes | Visual | Check swing arm cam roller is free to turn, and grease seal is in place. | yes | Visual | Check gearbox end caps for leaking oil. | yes | Visual (Cont'd) | On primary and secondary gearboxes remove gearbox inspection covers and report wear of brass crown gear. | yes |  | 6693, 19790, 20856 | 20/03/2024 | 10180 | 20/03/2024 | 4000588672 | TN_PM_MTH_MechanicalSwitch4_4000588672.pdf | Non-Rumba motor and gearbox securely mounted. | yes | Frame is securely mounted to Switch beam underside. | yes | Limit switches secure and striker arms return. | yes | Non-Rumba arm secure and locking nuts tight. | yes | Locking pin recesses drained of water. | yes | Locking pin guide plate clearance 1mm maximum between cam roller and plates. | yes | Carriage rail retaining bolts tight and clamping rail to plinth. | yes | Switch deck drainage clean. | yes | Switch deck auxiliaries fastened to the switch deck. | yes | Finger plates bolted securely. | yes | Lighting is adequate. | yes | Carriage wheel rotates. | yes | Carriage wheel axle retainer. | yes | Locking pin motor secured to mounting frame. | yes | Locking pin frame securely bolted to the Switch beam assembly. | yes | Guard around locking pin assembly secure and not damaged. | yes | Locking pin cam roller free to turn and grease seal in place. | yes | Limit switches secure and striker arms return. | yes
Visual and tightening torques (Cont'd) | Non-Rumba plates secured tightly at each end. |  | Visual and tightening torques (Cont'd) | Non-Rumba cams firmly secured. |  | Visual and tightening torques (Cont'd) | Remove manhole cover and inspect internally the non-rumba operating mechanism. |  | Visual and tightening torques | Top and side finger plates secured. | yes | Visual and tightening torques | Beam and carriage securely fastened together. | yes | Visual and tightening torques | Remove tee shaft covers and inspect bushes for unusual wear. | yes | Visual and tightening torques | Remove pivot point end cap and inspect. | yes | Visual and tightening torques | Cam guide boxes securely fastened to beam underside. | yes | Visual and tightening torques | Clearance between cam roller and guide box is not to exceed 6mm. Shim wear plates equally if this is greater than 6mm. | yes | Visual | Check all gearboxes are securely fastened to mounting points. | yes | Visual | Drive shaft is not rubbing on tunnels. | yes | Visual | Clutch cover is in place and retained. | yes | Visual | Check brake clearance on 15kw is as per required. Details are inside motor end cover. | yes | Visual | Check swing arm cam roller is free to turn, and grease seal is in place. | yes | Visual | Check gearbox end caps for leaking oil. | yes | Visual (Cont'd) | On primary and secondary gearboxes remove gearbox inspection covers and report wear of brass crown gear. | yes |  | 11626, 19545, 20609, 21317 | 20/07/2024 | 6453 | 20/07/2024 | 4000612359 | TN_PM_MTH_MechanicalSwitch4_4000612359.pdf | Non-Rumba motor and gearbox securely mounted. | yes | Frame is securely mounted to Switch beam underside. | yes | Limit switches secure and striker arms return. | yes | Non-Rumba arm secure and locking nuts tight. | yes | Locking pin recesses drained of water. | yes | Locking pin guide plate clearance 1mm maximum between cam roller and plates. | yes | Carriage rail retaining bolts tight and clamping rail to plinth. | yes | Switch deck drainage clean. | yes | Switch deck auxiliaries fastened to the switch deck. | yes | Finger plates bolted securely. | yes | Lighting is adequate. | yes | Carriage wheel rotates. | yes | Carriage wheel axle retainer. | yes | Locking pin motor secured to mounting frame. | yes | Locking pin frame securely bolted to the Switch beam assembly. | yes | Guard around locking pin assembly secure and not damaged. | yes | Locking pin cam roller free to turn and grease seal in place. | yes | Limit switches secure and striker arms return. | yes
Visual and tightening torques (Cont'd) | Non-Rumba plates secured tightly at each end. |  | Visual and tightening torques (Cont'd) | Non-Rumba cams firmly secured. |  | Visual and tightening torques (Cont'd) | Remove manhole cover and inspect internally the non-rumba operating mechanism. |  | Visual and tightening torques | Top and side finger plates secured. | yes | Visual and tightening torques | Beam and carriage securely fastened together. | yes | Visual and tightening torques | Remove tee shaft covers and inspect bushes for unusual wear. | yes | Visual and tightening torques | Remove pivot point end cap and inspect. | yes | Visual and tightening torques | Cam guide boxes securely fastened to beam underside. | yes | Visual and tightening torques | Clearance between cam roller and guide box is not to exceed 6mm. Shim wear plates equally if this is greater than 6mm. | yes | Visual | Check all gearboxes are securely fastened to mounting points. | yes | Visual | Drive shaft is not rubbing on tunnels. | yes | Visual | Clutch cover is in place and retained. | yes | Visual | Check brake clearance on 15kw is as per required. Details are inside motor end cover. | yes | Visual | Check swing arm cam roller is free to turn, and grease seal is in place. | yes | Visual | Check gearbox end caps for leaking oil. | yes | Visual (Cont'd) | On primary and secondary gearboxes remove gearbox inspection covers and report wear of brass crown gear. | yes |  | 19545, 11626, 20609, 21317 | 20/10/2024 | 6453 | 20/10/2024 | 4000630382 | TN_PM_MTH_MechanicalSwitch4_4000630382.pdf | Non-Rumba motor and gearbox securely mounted. | yes | Frame is securely mounted to Switch beam underside. | yes | Limit switches secure and striker arms return. | yes | Non-Rumba arm secure and locking nuts tight. | yes | Locking pin recesses drained of water. | yes | Locking pin guide plate clearance 1mm maximum between cam roller and plates. | yes | Carriage rail retaining bolts tight and clamping rail to plinth. | yes | Switch deck drainage clean. | yes | Switch deck auxiliaries fastened to the switch deck. | yes | Finger plates bolted securely. | yes | Lighting is adequate. | yes | Carriage wheel rotates. | yes | Carriage wheel axle retainer. | yes | Locking pin motor secured to mounting frame. | yes | Locking pin frame securely bolted to the Switch beam assembly. | yes | Guard around locking pin assembly secure and not damaged. | yes | Locking pin cam roller free to turn and grease seal in place. | yes | Limit switches secure and striker arms return. | yes
Visual and tightening torques (Cont'd) | Non-Rumba plates secured tightly at each end. |  | Visual and tightening torques (Cont'd) | Non-Rumba cams firmly secured. |  | Visual and tightening torques (Cont'd) | Remove manhole cover and inspect internally the non-rumba operating mechanism. |  | Visual and tightening torques | Top and side finger plates secured. | yes | Visual and tightening torques | Beam and carriage securely fastened together. | yes | Visual and tightening torques | Remove tee shaft covers and inspect bushes for unusual wear. | yes | Visual and tightening torques | Remove pivot point end cap and inspect. | yes | Visual and tightening torques | Cam guide boxes securely fastened to beam underside. | yes | Visual and tightening torques | Clearance between cam roller and guide box is not to exceed 6mm. Shim wear plates equally if this is greater than 6mm. | yes | Visual | Check all gearboxes are securely fastened to mounting points. | yes | Visual | Drive shaft is not rubbing on tunnels. | yes | Visual | Clutch cover is in place and retained. | yes | Visual | Check brake clearance on 15kw is as per required. Details are inside motor end cover. | yes | Visual | Check swing arm cam roller is free to turn, and grease seal is in place. | yes | Visual | Check gearbox end caps for leaking oil. | yes | Visual (Cont'd) | On primary and secondary gearboxes remove gearbox inspection covers and report wear of brass crown gear. | yes | -N/A | 10919, 20764, 21759, 22545, 22156 | 20/09/2024 | 9728 | 20/09/2024 | 4000625942 | TN_PM_MTH_MechanicalSwitch4_4000625942.pdf | Non-Rumba motor and gearbox securely mounted. | yes | Frame is securely mounted to Switch beam underside. | yes | Limit switches secure and striker arms return. | yes | Non-Rumba arm secure and locking nuts tight. | yes | Locking pin recesses drained of water. | yes | Locking pin guide plate clearance 1mm maximum between cam roller and plates. | yes | Carriage rail retaining bolts tight and clamping rail to plinth. | yes | Switch deck drainage clean. | yes | Switch deck auxiliaries fastened to the switch deck. | yes | Finger plates bolted securely. | yes | Lighting is adequate. | yes | Carriage wheel rotates. | yes | Carriage wheel axle retainer. | yes | Locking pin motor secured to mounting frame. | yes | Locking pin frame securely bolted to the Switch beam assembly. | yes | Guard around locking pin assembly secure and not damaged. | yes | Locking pin cam roller free to turn and grease seal in place. | yes | Limit switches secure and striker arms return. | yes
Visual and tightening torques (Cont'd) | Non-Rumba plates secured tightly at each end. |  | Visual and tightening torques (Cont'd) | Non-Rumba cams firmly secured. |  | Visual and tightening torques (Cont'd) | Remove manhole cover and inspect internally the non-rumba operating mechanism. |  | Visual and tightening torques | Top and side finger plates secured. | yes | Visual and tightening torques | Beam and carriage securely fastened together. | yes | Visual and tightening torques | Remove tee shaft covers and inspect bushes for unusual wear. | yes | Visual and tightening torques | Remove pivot point end cap and inspect. | yes | Visual and tightening torques | Cam guide boxes securely fastened to beam underside. | yes | Visual and tightening torques | Clearance between cam roller and guide box is not to exceed 6mm. Shim wear plates equally if this is greater than 6mm. | yes | Visual | Check all gearboxes are securely fastened to mounting points. | yes | Visual | Drive shaft is not rubbing on tunnels. | yes | Visual | Clutch cover is in place and retained. | yes | Visual | Check brake clearance on 15kw is as per required. Details are inside motor end cover. | yes | Visual | Check swing arm cam roller is free to turn, and grease seal is in place. | yes | Visual | Check gearbox end caps for leaking oil. | yes | Visual (Cont'd) | On primary and secondary gearboxes remove gearbox inspection covers and report wear of brass crown gear. | yes |  | 11591, 7067, 20931, 21759, 22875 | 20/11/2024 | 11590 | 20/11/2024 | 4000638199 | TN_PM_MTH_MechanicalSwitch4_4000638199.pdf | Non-Rumba motor and gearbox securely mounted. | yes | Frame is securely mounted to Switch beam underside. | yes | Limit switches secure and striker arms return. | yes | Non-Rumba arm secure and locking nuts tight. | yes | Locking pin recesses drained of water. | yes | Locking pin guide plate clearance 1mm maximum between cam roller and plates. | yes | Carriage rail retaining bolts tight and clamping rail to plinth. | yes | Switch deck drainage clean. | yes | Switch deck auxiliaries fastened to the switch deck. | yes | Finger plates bolted securely. | yes | Lighting is adequate. | yes | Carriage wheel rotates. | yes | Carriage wheel axle retainer. | yes | Locking pin motor secured to mounting frame. | yes | Locking pin frame securely bolted to the Switch beam assembly. | yes | Guard around locking pin assembly secure and not damaged. | yes | Locking pin cam roller free to turn and grease seal in place. | yes | Limit switches secure and striker arms return. | yes
Visual and tightening torques (Cont'd) | Non-Rumba plates secured tightly at each end. |  | Visual and tightening torques (Cont'd) | Non-Rumba cams firmly secured. |  | Visual and tightening torques (Cont'd) | Remove manhole cover and inspect internally the non-rumba operating mechanism. |  | Visual and tightening torques | Top and side finger plates secured. | yes | Visual and tightening torques | Beam and carriage securely fastened together. | yes | Visual and tightening torques | Remove tee shaft covers and inspect bushes for unusual wear. | yes | Visual and tightening torques | Remove pivot point end cap and inspect. | yes | Visual and tightening torques | Cam guide boxes securely fastened to beam underside. | yes | Visual and tightening torques | Clearance between cam roller and guide box is not to exceed 6mm. Shim wear plates equally if this is greater than 6mm. | yes | Visual | Check all gearboxes are securely fastened to mounting points. | yes | Visual | Drive shaft is not rubbing on tunnels. | yes | Visual | Clutch cover is in place and retained. | yes | Visual | Check brake clearance on 15kw is as per required. Details are inside motor end cover. | yes | Visual | Check swing arm cam roller is free to turn, and grease seal is in place. | yes | Visual | Check gearbox end caps for leaking oil. | yes | Visual (Cont'd) | On primary and secondary gearboxes remove gearbox inspection covers and report wear of brass crown gear. | yes | N/A- | 22875, 21759, 20931, 19790 | 20/02/2025 | 11590 | 20/02/2025 | 4000654663 | TN_PM_MTH_MechanicalSwitch4_4000654663.pdf | Non-Rumba motor and gearbox securely mounted. | yes | Frame is securely mounted to Switch beam underside. | yes | Limit switches secure and striker arms return. | yes | Non-Rumba arm secure and locking nuts tight. | yes | Locking pin recesses drained of water. | yes | Locking pin guide plate clearance 1mm maximum between cam roller and plates. | yes | Carriage rail retaining bolts tight and clamping rail to plinth. | yes | Switch deck drainage clean. | yes | Switch deck auxiliaries fastened to the switch deck. | yes | Finger plates bolted securely. | yes | Lighting is adequate. | yes | Carriage wheel rotates. | yes | Carriage wheel axle retainer. | yes | Locking pin motor secured to mounting frame. | yes | Locking pin frame securely bolted to the Switch beam assembly. | yes | Guard around locking pin assembly secure and not damaged. | yes | Locking pin cam roller free to turn and grease seal in place. | yes | Limit switches secure and striker arms return. | yes
Visual and tightening torques (Cont'd) | Non-Rumba plates secured tightly at each end. |  | Visual and tightening torques (Cont'd) | Non-Rumba cams firmly secured. |  | Visual and tightening torques (Cont'd) | Remove manhole cover and inspect internally the non-rumba operating mechanism. |  | Visual and tightening torques | Top and side finger plates secured. | yes | Visual and tightening torques | Beam and carriage securely fastened together. | yes | Visual and tightening torques | Remove tee shaft covers and inspect bushes for unusual wear. | yes | Visual and tightening torques | Remove pivot point end cap and inspect. | yes | Visual and tightening torques | Cam guide boxes securely fastened to beam underside. | yes | Visual and tightening torques | Clearance between cam roller and guide box is not to exceed 6mm. Shim wear plates equally if this is greater than 6mm. | yes | Visual | Check all gearboxes are securely fastened to mounting points. | yes | Visual | Drive shaft is not rubbing on tunnels. | yes | Visual | Clutch cover is in place and retained. | yes | Visual | Check brake clearance on 15kw is as per required. Details are inside motor end cover. | yes | Visual | Check swing arm cam roller is free to turn, and grease seal is in place. | yes | Visual | Check gearbox end caps for leaking oil. | yes | Visual (Cont'd) | On primary and secondary gearboxes remove gearbox inspection covers and report wear of brass crown gear. | yes |  | 6693, 20856, 21767, 21317, 22874 | 20/03/2025 | 10180 | 20/03/2025 | 4000660923 | TN_PM_MTH_MechanicalSwitch4_4000660923.pdf | Non-Rumba motor and gearbox securely mounted. | yes | Frame is securely mounted to Switch beam underside. | yes | Limit switches secure and striker arms return. | yes | Non-Rumba arm secure and locking nuts tight. | yes | Locking pin recesses drained of water. | yes | Locking pin guide plate clearance 1mm maximum between cam roller and plates. | yes | Carriage rail retaining bolts tight and clamping rail to plinth. | yes | Switch deck drainage clean. | yes | Switch deck auxiliaries fastened to the switch deck. | yes | Finger plates bolted securely. | yes | Lighting is adequate. | yes | Carriage wheel rotates. | yes | Carriage wheel axle retainer. | yes | Locking pin motor secured to mounting frame. | yes | Locking pin frame securely bolted to the Switch beam assembly. | yes | Guard around locking pin assembly secure and not damaged. | yes | Locking pin cam roller free to turn and grease seal in place. | yes | Limit switches secure and striker arms return. | yes
Visual and tightening torques (Cont'd) | Non-Rumba plates secured tightly at each end. |  | Visual and tightening torques (Cont'd) | Non-Rumba cams firmly secured. |  | Visual and tightening torques (Cont'd) | Remove manhole cover and inspect internally the non-rumba operating mechanism. |  | Visual and tightening torques | Top and side finger plates secured. | yes | Visual and tightening torques | Beam and carriage securely fastened together. | yes | Visual and tightening torques | Remove tee shaft covers and inspect bushes for unusual wear. | yes | Visual and tightening torques | Remove pivot point end cap and inspect. | yes | Visual and tightening torques | Cam guide boxes securely fastened to beam underside. | yes | Visual and tightening torques | Clearance between cam roller and guide box is not to exceed 6mm. Shim wear plates equally if this is greater than 6mm. | yes | Visual | Check all gearboxes are securely fastened to mounting points. | yes | Visual | Drive shaft is not rubbing on tunnels. | yes | Visual | Clutch cover is in place and retained. | yes | Visual | Check brake clearance on 15kw is as per required. Details are inside motor end cover. | yes | Visual | Check swing arm cam roller is free to turn, and grease seal is in place. | yes | Visual | Check gearbox end caps for leaking oil. | yes | Visual (Cont'd) | On primary and secondary gearboxes remove gearbox inspection covers and report wear of brass crown gear. | yes | NIA | 20970, 20003, 22155, 23019, 23018 | 20/05/2025 | 11625 | 20/05/2025 | 4000673673 | TN_PM_MTH_MechanicalSwitch4_4000673673.pdf | Non-Rumba motor and gearbox securely mounted. | yes | Frame is securely mounted to Switch beam underside. | yes | Limit switches secure and striker arms return. | yes | Non-Rumba arm secure and locking nuts tight. | yes | Locking pin recesses drained of water. | yes | Locking pin guide plate clearance 1mm maximum between cam roller and plates. | yes | Carriage rail retaining bolts tight and clamping rail to plinth. | yes | Switch deck drainage clean. | yes | Switch deck auxiliaries fastened to the switch deck. | yes | Finger plates bolted securely. | yes | Lighting is adequate. | yes | Carriage wheel rotates. | yes | Carriage wheel axle retainer. | yes | Locking pin motor secured to mounting frame. | yes | Locking pin frame securely bolted to the Switch beam assembly. | yes | Guard around locking pin assembly secure and not damaged. | yes | Locking pin cam roller free to turn and grease seal in place. | yes | Limit switches secure and striker arms return. | yes
Visual and tightening torques (Cont'd) | Non-Rumba plates secured tightly at each end. |  | Visual and tightening torques (Cont'd) | Non-Rumba cams firmly secured. |  | Visual and tightening torques (Cont'd) | Remove manhole cover and inspect internally the non-rumba operating mechanism. |  | Visual and tightening torques | Top and side finger plates secured. | Yes | Visual and tightening torques | Beam and carriage securely fastened together. | Yes | Visual and tightening torques | Remove tee shaft covers and inspect bushes for unusual wear. | Yes | Visual and tightening torques | Remove pivot point end cap and inspect. | Yes | Visual and tightening torques | Cam guide boxes securely fastened to beam underside. | Yes | Visual and tightening torques | Clearance between cam roller and guide box is not to exceed 6mm. Shim wear plates equally if this is greater than 6mm. | Yes | Visual | Check all gearboxes are securely fastened to mounting points. | Yes | Visual | Drive shaft is not rubbing on tunnels. | Yes | Visual | Clutch cover is in place and retained. | Yes | Visual | Check brake clearance on 15kw is as per required. Details are inside motor end cover. | Yes | Visual | Check swing arm cam roller is free to turn, and grease seal is in place. | Yes | Visual | Check gearbox end caps for leaking oil. | Yes | Visual (Cont'd) | On primary and secondary gearboxes remove gearbox inspection covers and report wear of brass crown gear. | Yes | N/A. | 19790, 20931, 21759, 22375 | 20/06/2025 | 11590 | 20/06/2025 | 4000680439 | TN_PM_MTH_MechanicalSwitch4_4000680439.pdf | Non-Rumba motor and gearbox securely mounted. | yes | Frame is securely mounted to Switch beam underside. | yes | Limit switches secure and striker arms return. | yes | Non-Rumba arm secure and locking nuts tight. | yes | Locking pin recesses drained of water. | yes | Locking pin guide plate clearance 1mm maximum between cam roller and plates. | yes | Carriage rail retaining bolts tight and clamping rail to plinth. | yes | Switch deck drainage clean. | yes | Switch deck auxiliaries fastened to the switch deck. | yes | Finger plates bolted securely. | yes | Lighting is adequate. | yes | Carriage wheel rotates. | yes | Carriage wheel axle retainer. | yes | Locking pin motor secured to mounting frame. | yes | Locking pin frame securely bolted to the Switch beam assembly. | yes | Guard around locking pin assembly secure and not damaged. | yes | Locking pin cam roller free to turn and grease seal in place. | yes | Limit switches secure and striker arms return. | yes
Visual and tightening torques (Cont'd) | Non-Rumba plates secured tightly at each end. |  | Visual and tightening torques (Cont'd) | Non-Rumba cams firmly secured. |  | Visual and tightening torques (Cont'd) | Remove manhole cover and inspect internally the non-rumba operating mechanism. |  | Visual and tightening torques | Top and side finger plates secured. | yes | Visual and tightening torques | Beam and carriage securely fastened together. | yes | Visual and tightening torques | Remove tee shaft covers and inspect bushes for unusual wear. | yes | Visual and tightening torques | Remove pivot point end cap and inspect. | yes | Visual and tightening torques | Cam guide boxes securely fastened to beam underside. | yes | Visual and tightening torques | Clearance between cam roller and guide box is not to exceed 6mm. Shim wear plates equally if this is greater than 6mm. | yes | Visual | Check all gearboxes are securely fastened to mounting points. | yes | Visual | Drive shaft is not rubbing on tunnels. | yes | Visual | Clutch cover is in place and retained. | yes | Visual | Check brake clearance on 15kw is as per required. Details are inside motor end cover. | yes | Visual | Check swing arm cam roller is free to turn, and grease seal is in place. | yes | Visual | Check gearbox end caps for leaking oil. | yes | Visual (Cont'd) | On primary and secondary gearboxes remove gearbox inspection covers and report wear of brass crown gear. | yes |  | 20003, 20970, 22155, 23019 | 20/07/2025 | 11625 | 20/07/2025 | 4000686327 | TN_PM_MTH_MechanicalSwitch4_4000686327.pdf | Non-Rumba motor and gearbox securely mounted. | yes | Frame is securely mounted to Switch beam underside. | yes | Limit switches secure and striker arms return. | yes | Non-Rumba arm secure and locking nuts tight. | yes | Locking pin recesses drained of water. | yes | Locking pin guide plate clearance 1mm maximum between cam roller and plates. | yes | Carriage rail retaining bolts tight and clamping rail to plinth. | yes | Switch deck drainage clean. | yes | Switch deck auxiliaries fastened to the switch deck. | yes | Finger plates bolted securely. | yes | Lighting is adequate. | yes | Carriage wheel rotates. | yes | Carriage wheel axle retainer. | yes | Locking pin motor secured to mounting frame. | yes | Locking pin frame securely bolted to the Switch beam assembly. | yes | Guard around locking pin assembly secure and not damaged. | yes | Locking pin cam roller free to turn and grease seal in place. | yes | Limit switches secure and striker arms return. | yes
Visual and tightening torques (Cont'd) | Non-Rumba plates secured tightly at each end. |  | Visual and tightening torques (Cont'd) | Non-Rumba cams firmly secured. |  | Visual and tightening torques (Cont'd) | Remove manhole cover and inspect internally the non-rumba operating mechanism. |  | Visual and tightening torques | Top and side finger plates secured. | yes | Visual and tightening torques | Beam and carriage securely fastened together. | yes | Visual and tightening torques | Remove tee shaft covers and inspect bushes for unusual wear. | yes | Visual and tightening torques | Remove pivot point end cap and inspect. | yes | Visual and tightening torques | Cam guide boxes securely fastened to beam underside. | yes | Visual and tightening torques | Clearance between cam roller and guide box is not to exceed 6mm. Shim wear plates equally if this is greater than 6mm. | yes | Visual | Check all gearboxes are securely fastened to mounting points. | yes | Visual | Drive shaft is not rubbing on tunnels. | yes | Visual | Clutch cover is in place and retained. | yes | Visual | Check brake clearance on 15kw is as per required. Details are inside motor end cover. | yes | Visual | Check swing arm cam roller is free to turn, and grease seal is in place. | yes | Visual | Check gearbox end caps for leaking oil. | yes | Visual (Cont'd) | On primary and secondary gearboxes remove gearbox inspection covers and report wear of brass crown gear. | yes | -N/A- | 19790, 20931, 22875, 21759 | 20/08/2025 | 11590 | 20/08/2025 | 4000693791 | TN_PM_MTH_MechanicalSwitch4_4000693791.pdf | Non-Rumba motor and gearbox securely mounted. | yes | Frame is securely mounted to Switch beam underside. | yes | Limit switches secure and striker arms return. | yes | Non-Rumba arm secure and locking nuts tight. | yes | Locking pin recesses drained of water. | yes | Locking pin guide plate clearance 1mm maximum between cam roller and plates. | yes | Carriage rail retaining bolts tight and clamping rail to plinth. | yes | Switch deck drainage clean. | yes | Switch deck auxiliaries fastened to the switch deck. | yes | Finger plates bolted securely. | yes | Lighting is adequate. | yes | Carriage wheel rotates. | yes | Carriage wheel axle retainer. | yes | Locking pin motor secured to mounting frame. | yes | Locking pin frame securely bolted to the Switch beam assembly. | yes | Guard around locking pin assembly secure and not damaged. | yes | Locking pin cam roller free to turn and grease seal in place. | yes | Limit switches secure and striker arms return. | yes
Visual and tightening torques (Cont'd) | Non-Rumba plates secured tightly at each end. | yes | Visual and tightening torques (Cont'd) | Non-Rumba cams firmly secured. | yes | Visual and tightening torques (Cont'd) | Remove manhole cover and inspect internally the non-rumba operating mechanism. | yes | Visual and tightening torques | Top and side finger plates secured. | yes | Visual and tightening torques | Beam and carriage securely fastened together. | yes | Visual and tightening torques | Remove tee shaft covers and inspect bushes for unusual wear. | yes | Visual and tightening torques | Remove pivot point end cap and inspect. | yes | Visual and tightening torques | Cam guide boxes securely fastened to beam underside. | yes | Visual and tightening torques | Clearance between cam roller and guide box is not to exceed 6mm. Shim wear plates equally if this is greater than 6mm. | yes | Visual | Check all gearboxes are securely fastened to mounting points. | yes | Visual | Drive shaft is not rubbing on tunnels. | yes | Visual | Clutch cover is in place and retained. | yes | Visual | Check brake clearance on 15kw is as per required. Details are inside motor end cover. | yes | Visual | Check swing arm cam roller is free to turn, and grease seal is in place. | yes | Visual | Check gearbox end caps for leaking oil. | yes | Visual (Cont'd) | On primary and secondary gearboxes remove gearbox inspection covers and report wear of brass crown gear. | yes | -N/A- | 11626, 19845, 20609 | 17/12/2023 | 6453 | 17/12/2023 | 4000570741 | TN_PM_MTH_MechanicalSwitch1_4000570741.pdf | Non-Rumba motor and gearbox securely mounted. | yes | Frame is securely mounted to Switch beam underside. | yes | Limit switches secure and striker arms return. | yes | Non-Rumba arm secure and locking nuts tight. | yes | Locking pin recesses drained of water. | yes | Locking pin guide plate clearance 1mm maximum between cam roller and plates. | yes | Carriage rail retaining bolts tight and clamping rail to plinth. | yes | Switch deck drainage clean. | yes | Switch deck auxiliaries fastened to the switch deck. | yes | Finger plates bolted securely. | yes | Lighting is adequate. | yes | Carriage wheel rotates. | yes | Carriage wheel axle retainer. | yes | Locking pin motor secured to mounting frame. | yes | Locking pin frame securely bolted to the Switch beam assembly. | yes | Guard around locking pin assembly secure and not damaged. | yes | Locking pin cam roller free to turn and grease seal in place. | yes | Limit switches secure and striker arms return. | yes
Visual and tightening torques (Cont'd) | Non-Rumba plates secured tightly at each end. | yes | Visual and tightening torques (Cont'd) | Non-Rumba cams firmly secured. | yes | Visual and tightening torques (Cont'd) | Remove manhole cover and inspect internally the non-rumba operating mechanism. | yes | Visual and tightening torques | Top and side finger plates secured. | yes | Visual and tightening torques | Beam and carriage securely fastened together. | yes | Visual and tightening torques | Remove tee shaft covers and inspect bushes for unusual wear. | yes | Visual and tightening torques | Remove pivot point end cap and inspect. | yes | Visual and tightening torques | Cam guide boxes securely fastened to beam underside. | yes | Visual and tightening torques | Clearance between cam roller and guide box is not to exceed 6mm. Shim wear plates equally if this is greater than 6mm. | yes | Visual | Check all gearboxes are securely fastened to mounting points. | yes | Visual | Drive shaft is not rubbing on tunnels. | yes | Visual | Clutch cover is in place and retained. | yes | Visual | Check brake clearance on 15kw is as per required. Details are inside motor end cover. | yes | Visual | Check swing arm cam roller is free to turn, and grease seal is in place. | yes | Visual | Check gearbox end caps for leaking oil. | yes | Visual (Cont'd) | On primary and secondary gearboxes remove gearbox inspection covers and report wear of brass crown gear. | yes |  | 6693, 11690, 14953 | 15/07/2002 | 7279 | 15/07/2002 | 4000473447 | TN_PM_MTH_MechanicalSwitch1_4000473447.pdf | Non-Rumba motor and gearbox securely mounted. | yes | Frame is securely mounted to Switch beam underside. | yes | Limit switches secure and striker arms return. | yes | Non-Rumba arm secure and locking nuts tight. | yes | Locking pin recesses drained of water. | yes | Locking pin guide plate clearance 1mm maximum between cam roller and plates. | yes | Carriage rail retaining bolts tight and clamping rail to plinth. | yes | Switch deck drainage clean. | yes | Switch deck auxiliaries fastened to the switch deck. | yes | Finger plates bolted securely. | yes | Lighting is adequate. | yes | Carriage wheel rotates. | yes | Carriage wheel axle retainer. | yes | Locking pin motor secured to mounting frame. | yes | Locking pin frame securely bolted to the Switch beam assembly. | yes | Guard around locking pin assembly secure and not damaged. | yes | Locking pin cam roller free to turn and grease seal in place. | yes | Limit switches secure and striker arms return. | yes
Visual and tightening torques (Cont'd) | Non-Rumba plates secured tightly at each end. | yes | Visual and tightening torques (Cont'd) | Non-Rumba cams firmly secured. | yes | Visual and tightening torques (Cont'd) | Remove manhole cover and inspect internally the non-rumba operating mechanism. | yes | Visual and tightening torques | Top and side finger plates secured. | yes | Visual and tightening torques | Beam and carriage securely fastened together. | yes | Visual and tightening torques | Remove tee shaft covers and inspect bushes for unusual wear. | yes | Visual and tightening torques | Remove pivot point end cap and inspect. | yes | Visual and tightening torques | Cam guide boxes securely fastened to beam underside. | yes | Visual and tightening torques | Clearance between cam roller and guide box is not to exceed 6mm. Shim wear plates equally if this is greater than 6mm. | yes | Visual | Check all gearboxes are securely fastened to mounting points. | yes | Visual | Drive shaft is not rubbing on tunnels. | yes | Visual | Clutch cover is in place and retained. | yes | Visual | Check brake clearance on 15kw is as per required. Details are inside motor end cover. | yes | Visual | Check swing arm cam roller is free to turn, and grease seal is in place. | yes | Visual | Check gearbox end caps for leaking oil. | yes | Visual (Cont'd) | On primary and secondary gearboxes remove gearbox inspection covers and report wear of brass crown gear. | yes | MA | 11581, 119545, 7057, 22544 | 14/07/2025 | 7091 | 14/07/2025 | 4000686324 | TN_PM_MTH_MechanicalSwitch1_4000686324.pdf | Non-Rumba motor and gearbox securely mounted. | yes | Frame is securely mounted to Switch beam underside. | yes | Limit switches secure and striker arms return. | yes | Non-Rumba arm secure and locking nuts tight. | yes | Locking pin recesses drained of water. | yes | Locking pin guide plate clearance 1mm maximum between cam roller and plates. | yes | Carriage rail retaining bolts tight and clamping rail to plinth. | yes | Switch deck drainage clean. | yes | Switch deck auxiliaries fastened to the switch deck. | yes | Finger plates bolted securely. | yes | Lighting is adequate. | yes | Carriage wheel rotates. | yes | Carriage wheel axle retainer. | yes | Locking pin motor secured to mounting frame. | yes | Locking pin frame securely bolted to the Switch beam assembly. | yes | Guard around locking pin assembly secure and not damaged. | yes | Locking pin cam roller free to turn and grease seal in place. | yes | Limit switches secure and striker arms return. | yes
Visual and tightening torques (Cont'd) | Non-Rumba plates secured tightly at each end. | yes | Visual and tightening torques (Cont'd) | Non-Rumba cams firmly secured. | yes | Visual and tightening torques (Cont'd) | Remove manhole cover and inspect internally the non-rumba operating mechanism. | yes | Visual and tightening torques | Top and side finger plates secured. | yes | Visual and tightening torques | Beam and carriage securely fastened together. | yes | Visual and tightening torques | Remove tee shaft covers and inspect bushes for unusual wear. | yes | Visual and tightening torques | Remove pivot point end cap and inspect. | yes | Visual and tightening torques | Cam guide boxes securely fastened to beam underside. | yes | Visual and tightening torques | Clearance between cam roller and guide box is not to exceed 6mm. Shim wear plates equally if this is greater than 6mm. | yes | Visual | Check all gearboxes are securely fastened to mounting points. | yes | Visual | Drive shaft is not rubbing on tunnels. | yes | Visual | Clutch cover is in place and retained. | yes | Visual | Check brake clearance on 15kw is as per required. Details are inside motor end cover. | yes | Visual | Check swing arm cam roller is free to turn, and grease seal is in place. | yes | Visual | Check gearbox end caps for leaking oil. | yes | Visual (Cont'd) | On primary and secondary gearboxes remove gearbox inspection covers and report wear of brass crown gear. | yes | N/A- | 11591,10180 | 16/02/2022 | 7019 | 16/02/2022 | 4000447707 | TN_PM_MTH_MechanicalSwitch2_4000447707.pdf | Non-Rumba motor and gearbox securely mounted. | yes | Frame is securely mounted to Switch beam underside. | yes | Limit switches secure and striker arms return. | yes | Non-Rumba arm secure and locking nuts tight. | yes | Locking pin recesses drained of water. | yes | Locking pin guide plate clearance 1mm maximum between cam roller and plates. | yes | Carriage rail retaining bolts tight and clamping rail to plinth. | yes | Switch deck drainage clean. | yes | Switch deck auxiliaries fastened to the switch deck. | yes | Finger plates bolted securely. | yes | Lighting is adequate. | yes | Carriage wheel rotates. | yes | Carriage wheel axle retainer. | yes | Locking pin motor secured to mounting frame. | yes | Locking pin frame securely bolted to the Switch beam assembly. | yes | Guard around locking pin assembly secure and not damaged. | yes | Locking pin cam roller free to turn and grease seal in place. | yes | Limit switches secure and striker arms return. | yes
Visual and tightening torques (Cont'd) | Non-Rumba plates secured tightly at each end. | yes | Visual and tightening torques (Cont'd) | Non-Rumba cams firmly secured. | yes | Visual and tightening torques (Cont'd) | Remove manhole cover and inspect internally the non-rumba operating mechanism. | yes | Visual and tightening torques | Top and side finger plates secured. | yes | Visual and tightening torques | Beam and carriage securely fastened together. | yes | Visual and tightening torques | Remove tee shaft covers and inspect bushes for unusual wear. | yes | Visual and tightening torques | Remove pivot point end cap and inspect. | yes | Visual and tightening torques | Cam guide boxes securely fastened to beam underside. | yes | Visual and tightening torques | Clearance between cam roller and guide box is not to exceed 6mm. Shim wear plates equally if this is greater than 6mm. | yes | Visual | Check all gearboxes are securely fastened to mounting points. | yes | Visual | Drive shaft is not rubbing on tunnels. | yes | Visual | Clutch cover is in place and retained. | yes | Visual | Check brake clearance on 15kw is as per required. Details are inside motor end cover. | yes | Visual | Check swing arm cam roller is free to turn, and grease seal is in place. | yes | Visual | Check gearbox end caps for leaking oil. | yes | Visual (Cont'd) | On primary and secondary gearboxes remove gearbox inspection covers and report wear of brass crown gear. | yes | -N/A- | 11626, 11625, 9364 | 29/03/2022 | 7114 | 29/03/2022 | 4000449617 | TN_PM_MTH_MechanicalSwitch2_4000449617.pdf | Non-Rumba motor and gearbox securely mounted. | yes | Frame is securely mounted to Switch beam underside. | yes | Limit switches secure and striker arms return. | yes | Non-Rumba arm secure and locking nuts tight. | yes | Locking pin recesses drained of water. | yes | Locking pin guide plate clearance 1mm maximum between cam roller and plates. | yes | Carriage rail retaining bolts tight and clamping rail to plinth. | yes | Switch deck drainage clean. | yes | Switch deck auxiliaries fastened to the switch deck. | yes | Finger plates bolted securely. | yes | Lighting is adequate. | yes | Carriage wheel rotates. | yes | Carriage wheel axle retainer. | yes | Locking pin motor secured to mounting frame. | yes | Locking pin frame securely bolted to the Switch beam assembly. | yes | Guard around locking pin assembly secure and not damaged. | yes | Locking pin cam roller free to turn and grease seal in place. | yes | Limit switches secure and striker arms return. | yes
Visual and tightening torques (Cont'd) | Non-Rumba plates secured tightly at each end. | yes | Visual and tightening torques (Cont'd) | Non-Rumba cams firmly secured. | yes | Visual and tightening torques (Cont'd) | Remove manhole cover and inspect internally the non-rumba operating mechanism. | yes | Visual and tightening torques | Top and side finger plates secured. | yes | Visual and tightening torques | Beam and carriage securely fastened together. | yes | Visual and tightening torques | Remove tee shaft covers and inspect bushes for unusual wear. | yes | Visual and tightening torques | Remove pivot point end cap and inspect. | yes | Visual and tightening torques | Cam guide boxes securely fastened to beam underside. | yes | Visual and tightening torques | Clearance between cam roller and guide box is not to exceed 6mm. Shim wear plates equally if this is greater than 6mm. | yes | Visual | Check all gearboxes are securely fastened to mounting points. | yes | Visual | Drive shaft is not rubbing on tunnels. | yes | Visual | Clutch cover is in place and retained. | yes | Visual | Check brake clearance on 15kw is as per required. Details are inside motor end cover. | yes | Visual | Check swing arm cam roller is free to turn, and grease seal is in place. | yes | Visual | Check gearbox end caps for leaking oil. | yes | Visual (Cont'd) | On primary and secondary gearboxes remove gearbox inspection covers and report wear of brass crown gear. | yes |  | 10180,11591 | 18/01/2023 | 7019 | 18/01/2023 | 4000506769 | TN_PM_MTH_MechanicalSwitch2_4000506769.pdf | Non-Rumba motor and gearbox securely mounted. | yes | Frame is securely mounted to Switch beam underside. | yes | Limit switches secure and striker arms return. | yes | Non-Rumba arm secure and locking nuts tight. | yes | Locking pin recesses drained of water. | yes | Locking pin guide plate clearance 1mm maximum between cam roller and plates. | yes | Carriage rail retaining bolts tight and clamping rail to plinth. | yes | Switch deck drainage clean. | yes | Switch deck auxiliaries fastened to the switch deck. | yes | Finger plates bolted securely. | yes | Lighting is adequate. | yes | Carriage wheel rotates. | yes | Carriage wheel axle retainer. | yes | Locking pin motor secured to mounting frame. | yes | Locking pin frame securely bolted to the Switch beam assembly. | yes | Guard around locking pin assembly secure and not damaged. | yes | Locking pin cam roller free to turn and grease seal in place. | yes | Limit switches secure and striker arms return. | yes
Visual and tightening torques (Cont'd) | Non-Rumba plates secured tightly at each end. | yes | Visual and tightening torques (Cont'd) | Non-Rumba cams firmly secured. | yes | Visual and tightening torques (Cont'd) | Remove manhole cover and inspect internally the non-rumba operating mechanism. | yes | Visual and tightening torques | Top and side finger plates secured. | yes | Visual and tightening torques | Beam and carriage securely fastened together. | yes | Visual and tightening torques | Remove tee shaft covers and inspect bushes for unusual wear. | yes | Visual and tightening torques | Remove pivot point end cap and inspect. | yes | Visual and tightening torques | Cam guide boxes securely fastened to beam underside. | yes | Visual and tightening torques | Clearance between cam roller and guide box is not to exceed 6mm. Shim wear plates equally if this is greater than 6mm. | yes | Visual | Check all gearboxes are securely fastened to mounting points. | yes | Visual | Drive shaft is not rubbing on tunnels. | yes | Visual | Clutch cover is in place and retained. | yes | Visual | Check brake clearance on 15kw is as per required. Details are inside motor end cover. | yes | Visual | Check swing arm cam roller is free to turn, and grease seal is in place. | yes | Visual | Check gearbox end caps for leaking oil. | yes | Visual (Cont'd) | On primary and secondary gearboxes remove gearbox inspection covers and report wear of brass crown gear. | yes |  | 11590, 6693, 14953 | 15/05/2022 | 7279, 74958 | 15/05/2022 | 4000467040 | TN_PM_MTH_MechanicalSwitch1_4000467040.pdf | Non-Rumba motor and gearbox securely mounted. | yes | Frame is securely mounted to Switch beam underside. | yes | Limit switches secure and striker arms return. | yes | Non-Rumba arm secure and locking nuts tight. | yes | Locking pin recesses drained of water. | yes | Locking pin guide plate clearance 1mm maximum between cam roller and plates. | yes | Carriage rail retaining bolts tight and clamping rail to plinth. | yes | Switch deck drainage clean. | yes | Switch deck auxiliaries fastened to the switch deck. | yes | Finger plates bolted securely. | yes | Lighting is adequate. | yes | Carriage wheel rotates. | yes | Carriage wheel axle retainer. | yes | Locking pin motor secured to mounting frame. | yes | Locking pin frame securely bolted to the Switch beam assembly. | yes | Guard around locking pin assembly secure and not damaged. | yes | Locking pin cam roller free to turn and grease seal in place. | yes | Limit switches secure and striker arms return. | yes
Visual and tightening torques (Cont'd) | Non-Rumba plates secured tightly at each end. | yes | Visual and tightening torques (Cont'd) | Non-Rumba cams firmly secured. | yes | Visual and tightening torques (Cont'd) | Remove manhole cover and inspect internally the non-rumba operating mechanism. | yes | Visual and tightening torques | Top and side finger plates secured. | yes | Visual and tightening torques | Beam and carriage securely fastened together. | yes | Visual and tightening torques | Remove tee shaft covers and inspect bushes for unusual wear. | yes | Visual and tightening torques | Remove pivot point end cap and inspect. | yes | Visual and tightening torques | Cam guide boxes securely fastened to beam underside. | yes | Visual and tightening torques | Clearance between cam roller and guide box is not to exceed 6mm. Shim wear plates equally if this is greater than 6mm. | yes | Visual | Check all gearboxes are securely fastened to mounting points. | yes | Visual | Drive shaft is not rubbing on tunnels. | yes | Visual | Clutch cover is in place and retained. | yes | Visual | Check brake clearance on 15kw is as per required. Details are inside motor end cover. | yes | Visual | Check swing arm cam roller is free to turn, and grease seal is in place. | yes | Visual | Check gearbox end caps for leaking oil. | yes | Visual (Cont'd) | On primary and secondary gearboxes remove gearbox inspection covers and report wear of brass crown gear. | yes |  | 9728,, 19919, 20764, 22166, 23021 | 14/03/2020 | 7019 | 14/03/2020 | 4000660917 | TN_PM_MTH_MechanicalSwitch1_4000660917.pdf | Non-Rumba motor and gearbox securely mounted. | yes | Frame is securely mounted to Switch beam underside. | yes | Limit switches secure and striker arms return. | yes | Non-Rumba arm secure and locking nuts tight. | yes | Locking pin recesses drained of water. | yes | Locking pin guide plate clearance 1mm maximum between cam roller and plates. | yes | Carriage rail retaining bolts tight and clamping rail to plinth. | yes | Switch deck drainage clean. | yes | Switch deck auxiliaries fastened to the switch deck. | yes | Finger plates bolted securely. | yes | Lighting is adequate. | yes | Carriage wheel rotates. | yes | Carriage wheel axle retainer. | yes | Locking pin motor secured to mounting frame. | yes | Locking pin frame securely bolted to the Switch beam assembly. | yes | Guard around locking pin assembly secure and not damaged. | yes | Locking pin cam roller free to turn and grease seal in place. | yes | Limit switches secure and striker arms return. | yes
Visual and tightening torques (Cont'd) | Non-Rumba plates secured tightly at each end. | yes | Visual and tightening torques (Cont'd) | Non-Rumba cams firmly secured. | yes | Visual and tightening torques (Cont'd) | Remove manhole cover and inspect internally the non-rumba operating mechanism. | yes | Visual and tightening torques | Top and side finger plates secured. | yes | Visual and tightening torques | Beam and carriage securely fastened together. | yes | Visual and tightening torques | Remove tee shaft covers and inspect bushes for unusual wear. | yes | Visual and tightening torques | Remove pivot point end cap and inspect. | yes | Visual and tightening torques | Cam guide boxes securely fastened to beam underside. | yes | Visual and tightening torques | Clearance between cam roller and guide box is not to exceed 6mm. Shim wear plates equally if this is greater than 6mm. | yes | Visual | Check all gearboxes are securely fastened to mounting points. | yes | Visual | Drive shaft is not rubbing on tunnels. | yes | Visual | Clutch cover is in place and retained. | yes | Visual | Check brake clearance on 15kw is as per required. Details are inside motor end cover. | yes | Visual | Check swing arm cam roller is free to turn, and grease seal is in place. | yes | Visual | Check gearbox end caps for leaking oil. | yes | Visual (Cont'd) | On primary and secondary gearboxes remove gearbox inspection covers and report wear of brass crown gear. | yes |  | 19790, 11590, 7019 | 18/07/2023 | 9304 | 18/07/2023 | 4000539522 | TN_PM_MTH_MechanicalSwitch2_4000539522.pdf | Non-Rumba motor and gearbox securely mounted. | yes | Frame is securely mounted to Switch beam underside. | yes | Limit switches secure and striker arms return. | yes | Non-Rumba arm secure and locking nuts tight. | yes | Locking pin recesses drained of water. | yes | Locking pin guide plate clearance 1mm maximum between cam roller and plates. | yes | Carriage rail retaining bolts tight and clamping rail to plinth. | yes | Switch deck drainage clean. | yes | Switch deck auxiliaries fastened to the switch deck. | yes | Finger plates bolted securely. | yes | Lighting is adequate. | yes | Carriage wheel rotates. | yes | Carriage wheel axle retainer. | yes | Locking pin motor secured to mounting frame. | yes | Locking pin frame securely bolted to the Switch beam assembly. | yes | Guard around locking pin assembly secure and not damaged. | yes | Locking pin cam roller free to turn and grease seal in place. | yes | Limit switches secure and striker arms return. | yes
Visual and tightening torques (Cont'd) | Non-Rumba plates secured tightly at each end. | yes | Visual and tightening torques (Cont'd) | Non-Rumba cams firmly secured. | yes | Visual and tightening torques (Cont'd) | Remove manhole cover and inspect internally the non-rumba operating mechanism. | yes | Visual and tightening torques | Top and side finger plates secured. | yes | Visual and tightening torques | Beam and carriage securely fastened together. | yes | Visual and tightening torques | Remove tee shaft covers and inspect bushes for unusual wear. | yes | Visual and tightening torques | Remove pivot point end cap and inspect. | yes | Visual and tightening torques | Cam guide boxes securely fastened to beam underside. | yes | Visual and tightening torques | Clearance between cam roller and guide box is not to exceed 6mm. Shim wear plates equally if this is greater than 6mm. | yes | Visual | Check all gearboxes are securely fastened to mounting points. | yes | Visual | Drive shaft is not rubbing on tunnels. | yes | Visual | Clutch cover is in place and retained. | yes | Visual | Check brake clearance on 15kw is as per required. Details are inside motor end cover. | yes | Visual | Check swing arm cam roller is free to turn, and grease seal is in place. | yes | Visual | Check gearbox end caps for leaking oil. | yes | Visual (Cont'd) | On primary and secondary gearboxes remove gearbox inspection covers and report wear of brass crown gear. | yes | - N/A- | 7087, 10897, 20991, 11591 | 17/07/2020 | 11590 | 17/07/2020 | 4000612337 | TN_PM_MTH_MechanicalSwitch1_4000612337.pdf | Non-Rumba motor and gearbox securely mounted. | yes | Frame is securely mounted to Switch beam underside. | yes | Limit switches secure and striker arms return. | yes | Non-Rumba arm secure and locking nuts tight. | yes | Locking pin recesses drained of water. | yes | Locking pin guide plate clearance 1mm maximum between cam roller and plates. | yes | Carriage rail retaining bolts tight and clamping rail to plinth. | yes | Switch deck drainage clean. | yes | Switch deck auxiliaries fastened to the switch deck. | yes | Finger plates bolted securely. | yes | Lighting is adequate. | yes | Carriage wheel rotates. | yes | Carriage wheel axle retainer. | yes | Locking pin motor secured to mounting frame. | yes | Locking pin frame securely bolted to the Switch beam assembly. | yes | Guard around locking pin assembly secure and not damaged. | yes | Locking pin cam roller free to turn and grease seal in place. | yes | Limit switches secure and striker arms return. | yes
Visual and tightening torques (Cont'd) | Non-Rumba plates secured tightly at each end. | yes | Visual and tightening torques (Cont'd) | Non-Rumba cams firmly secured. | yes | Visual and tightening torques (Cont'd) | Remove manhole cover and inspect internally the non-rumba operating mechanism. | yes | Visual and tightening torques | Top and side finger plates secured. | yes | Visual and tightening torques | Beam and carriage securely fastened together. | yes | Visual and tightening torques | Remove tee shaft covers and inspect bushes for unusual wear. | yes | Visual and tightening torques | Remove pivot point end cap and inspect. | yes | Visual and tightening torques | Cam guide boxes securely fastened to beam underside. | yes | Visual and tightening torques | Clearance between cam roller and guide box is not to exceed 6mm. Shim wear plates equally if this is greater than 6mm. | yes | Visual | Check all gearboxes are securely fastened to mounting points. | yes | Visual | Drive shaft is not rubbing on tunnels. | yes | Visual | Clutch cover is in place and retained. | yes | Visual | Check brake clearance on 15kw is as per required. Details are inside motor end cover. | yes | Visual | Check swing arm cam roller is free to turn, and grease seal is in place. | yes | Visual | Check gearbox end caps for leaking oil. | yes | Visual (Cont'd) | On primary and secondary gearboxes remove gearbox inspection covers and report wear of brass crown gear. | yes |  | 6693, 19790, 20856, 21767 | 17/08/2024 | 10180 | 17/08/2024 | 4000619027 | TN_PM_MTH_MechanicalSwitch1_4000619027.pdf | Non-Rumba motor and gearbox securely mounted. | yes | Frame is securely mounted to Switch beam underside. | yes | Limit switches secure and striker arms return. | yes | Non-Rumba arm secure and locking nuts tight. | yes | Locking pin recesses drained of water. | yes | Locking pin guide plate clearance 1mm maximum between cam roller and plates. | yes | Carriage rail retaining bolts tight and clamping rail to plinth. | yes | Switch deck drainage clean. | yes | Switch deck auxiliaries fastened to the switch deck. | yes | Finger plates bolted securely. | yes | Lighting is adequate. | yes | Carriage wheel rotates. | yes | Carriage wheel axle retainer. | yes | Locking pin motor secured to mounting frame. | yes | Locking pin frame securely bolted to the Switch beam assembly. | yes | Guard around locking pin assembly secure and not damaged. | yes | Locking pin cam roller free to turn and grease seal in place. | yes | Limit switches secure and striker arms return. | yes
Visual and tightening torques (Cont'd) | Non-Rumba plates secured tightly at each end. | yes | Visual and tightening torques (Cont'd) | Non-Rumba cams firmly secured. | yes | Visual and tightening torques (Cont'd) | Remove manhole cover and inspect internally the non-rumba operating mechanism. | yes | Visual and tightening torques | Top and side finger plates secured. | yes | Visual and tightening torques | Beam and carriage securely fastened together. | yes | Visual and tightening torques | Remove tee shaft covers and inspect bushes for unusual wear. | yes | Visual and tightening torques | Remove pivot point end cap and inspect. | yes | Visual and tightening torques | Cam guide boxes securely fastened to beam underside. | yes | Visual and tightening torques | Clearance between cam roller and guide box is not to exceed 6mm. Shim wear plates equally if this is greater than 6mm. | yes | Visual | Check all gearboxes are securely fastened to mounting points. | yes | Visual | Drive shaft is not rubbing on tunnels. | yes | Visual | Clutch cover is in place and retained. | yes | Visual | Check brake clearance on 15kw is as per required. Details are inside motor end cover. | yes | Visual | Check swing arm cam roller is free to turn, and grease seal is in place. | yes | Visual | Check gearbox end caps for leaking oil. | yes | Visual (Cont'd) | On primary and secondary gearboxes remove gearbox inspection covers and report wear of brass crown gear. | yes | All part in good condition (clean up switch deck area) | 7279, 8728, 11625 | 16/01/2022 | 7114 | 16/01/2022 | 4000441759 | TN_PM_MTH_MechanicalSwitch2_4000441759.pdf | Non-Rumba motor and gearbox securely mounted. | yes | Frame is securely mounted to Switch beam underside. | yes | Limit switches secure and striker arms return. | yes | Non-Rumba arm secure and locking nuts tight. | yes | Locking pin recesses drained of water. | yes | Locking pin guide plate clearance 1mm maximum between cam roller and plates. | yes | Carriage rail retaining bolts tight and clamping rail to plinth. | yes | Switch deck drainage clean. | yes | Switch deck auxiliaries fastened to the switch deck. | yes | Finger plates bolted securely. | yes | Lighting is adequate. | yes | Carriage wheel rotates. | yes | Carriage wheel axle retainer. | yes | Locking pin motor secured to mounting frame. | yes | Locking pin frame securely bolted to the Switch beam assembly. | yes | Guard around locking pin assembly secure and not damaged. | yes | Locking pin cam roller free to turn and grease seal in place. | yes | Limit switches secure and striker arms return. | yes
Visual and tightening torques (Cont'd) | Non-Rumba plates secured tightly at each end. | yes | Visual and tightening torques (Cont'd) | Non-Rumba cams firmly secured. | yes | Visual and tightening torques (Cont'd) | Remove manhole cover and inspect internally the non-rumba operating mechanism. | yes | Visual and tightening torques | Top and side finger plates secured. | yes | Visual and tightening torques | Beam and carriage securely fastened together. | yes | Visual and tightening torques | Remove tee shaft covers and inspect bushes for unusual wear. | yes | Visual and tightening torques | Remove pivot point end cap and inspect. | yes | Visual and tightening torques | Cam guide boxes securely fastened to beam underside. | yes | Visual and tightening torques | Clearance between cam roller and guide box is not to exceed 6mm. Shim wear plates equally if this is greater than 6mm. | yes | Visual | Check all gearboxes are securely fastened to mounting points. | yes | Visual | Drive shaft is not rubbing on tunnels. | yes | Visual | Clutch cover is in place and retained. | yes | Visual | Check brake clearance on 15kw is as per required. Details are inside motor end cover. | yes | Visual | Check swing arm cam roller is free to turn, and grease seal is in place. | yes | Visual | Check gearbox end caps for leaking oil. | yes | Visual (Cont'd) | On primary and secondary gearboxes remove gearbox inspection covers and report wear of brass crown gear. | yes |  | 20970,20003,22155,23019 | 14/08/2025 | 11625 | 14/08/2025 | 4000693787 | TN_PM_MTH_MechanicalSwitch1_4000693787.pdf | Non-Rumba motor and gearbox securely mounted. | yes | Frame is securely mounted to Switch beam underside. | yes | Limit switches secure and striker arms return. | yes | Non-Rumba arm secure and locking nuts tight. | yes | Locking pin recesses drained of water. | yes | Locking pin guide plate clearance 1mm maximum between cam roller and plates. | yes | Carriage rail retaining bolts tight and clamping rail to plinth. | yes | Switch deck drainage clean. | yes | Switch deck auxiliaries fastened to the switch deck. | yes | Finger plates bolted securely. | yes | Lighting is adequate. | yes | Carriage wheel rotates. | yes | Carriage wheel axle retainer. | yes | Locking pin motor secured to mounting frame. | yes | Locking pin frame securely bolted to the Switch beam assembly. | yes | Guard around locking pin assembly secure and not damaged. | yes | Locking pin cam roller free to turn and grease seal in place. | yes | Limit switches secure and striker arms return. | yes
Visual and tightening torques (Cont'd) | Non-Rumba plates secured tightly at each end. | yes | Visual and tightening torques (Cont'd) | Non-Rumba cams firmly secured. | yes | Visual and tightening torques (Cont'd) | Remove manhole cover and inspect internally the non-rumba operating mechanism. | yes | Visual and tightening torques | Top and side finger plates secured. | yes | Visual and tightening torques | Beam and carriage securely fastened together. | yes | Visual and tightening torques | Remove tee shaft covers and inspect bushes for unusual wear. | yes | Visual and tightening torques | Remove pivot point end cap and inspect. | yes | Visual and tightening torques | Cam guide boxes securely fastened to beam underside. | yes | Visual and tightening torques | Clearance between cam roller and guide box is not to exceed 6mm. Shim wear plates equally if this is greater than 6mm. | yes | Visual | Check all gearboxes are securely fastened to mounting points. | yes | Visual | Drive shaft is not rubbing on tunnels. | yes | Visual | Clutch cover is in place and retained. | yes | Visual | Check brake clearance on 15kw is as per required. Details are inside motor end cover. | yes | Visual | Check swing arm cam roller is free to turn, and grease seal is in place. | yes | Visual | Check gearbox end caps for leaking oil. | yes | Visual (Cont'd) | On primary and secondary gearboxes remove gearbox inspection covers and report wear of brass crown gear. | Yes |  | 11501, 6693 | 17/07/2023 | 7279 | 17/07/203 | 4000539508 | TN_PM_MTH_MechanicalSwitch1_4000539508.pdf | Non-Rumba motor and gearbox securely mounted. | yes | Frame is securely mounted to Switch beam underside. | yes | Limit switches secure and striker arms return. | yes | Non-Rumba arm secure and locking nuts tight. | yes | Locking pin recesses drained of water. | yes | Locking pin guide plate clearance 1mm maximum between cam roller and plates. | yes | Carriage rail retaining bolts tight and clamping rail to plinth. | yes | Switch deck drainage clean. | yes | Switch deck auxiliaries fastened to the switch deck. | yes | Finger plates bolted securely. | yes | Lighting is adequate. | yes | Carriage wheel rotates. | yes | Carriage wheel axle retainer. | yes | Locking pin motor secured to mounting frame. | yes | Locking pin frame securely bolted to the Switch beam assembly. | yes | Guard around locking pin assembly secure and not damaged. | yes | Locking pin cam roller free to turn and grease seal in place. | yes | Limit switches secure and striker arms return. | yes
Visual and tightening torques (Cont'd) | Non-Rumba plates secured tightly at each end. | yes | Visual and tightening torques (Cont'd) | Non-Rumba cams firmly secured. | yes | Visual and tightening torques (Cont'd) | Remove manhole cover and inspect internally the non-rumba operating mechanism. | yes | Visual and tightening torques | Top and side finger plates secured. | yes | Visual and tightening torques | Beam and carriage securely fastened together. | yes | Visual and tightening torques | Remove tee shaft covers and inspect bushes for unusual wear. | yes | Visual and tightening torques | Remove pivot point end cap and inspect. | yes | Visual and tightening torques | Cam guide boxes securely fastened to beam underside. | yes | Visual and tightening torques | Clearance between cam roller and guide box is not to exceed 6mm. Shim wear plates equally if this is greater than 6mm. | yes | Visual | Check all gearboxes are securely fastened to mounting points. | yes | Visual | Drive shaft is not rubbing on tunnels. | yes | Visual | Clutch cover is in place and retained. | yes | Visual | Check brake clearance on 15kw is as per required. Details are inside motor end cover. | yes | Visual | Check swing arm cam roller is free to turn, and grease seal is in place. | yes | Visual | Check gearbox end caps for leaking oil. | yes | Visual (Cont'd) | On primary and secondary gearboxes remove gearbox inspection covers and report wear of brass crown gear. | yes |  | 9728, 11625 | 18/08/2023 | 7019 | 18/08/2023 | 4000545719 | TN_PM_MTH_MechanicalSwitch2_4000545719.pdf | Non-Rumba motor and gearbox securely mounted. | yes | Frame is securely mounted to Switch beam underside. | yes | Limit switches secure and striker arms return. | yes | Non-Rumba arm secure and locking nuts tight. | yes | Locking pin recesses drained of water. | yes | Locking pin guide plate clearance 1mm maximum between cam roller and plates. | yes | Carriage rail retaining bolts tight and clamping rail to plinth. | yes | Switch deck drainage clean. | yes | Switch deck auxiliaries fastened to the switch deck. | yes | Finger plates bolted securely. | yes | Lighting is adequate. | yes | Carriage wheel rotates. | yes | Carriage wheel axle retainer. | yes | Locking pin motor secured to mounting frame. | yes | Locking pin frame securely bolted to the Switch beam assembly. | yes | Guard around locking pin assembly secure and not damaged. | yes | Locking pin cam roller free to turn and grease seal in place. | yes | Limit switches secure and striker arms return. | yes
Visual and tightening torques (Cont'd) | Non-Rumba plates secured tightly at each end. | yes | Visual and tightening torques (Cont'd) | Non-Rumba cams firmly secured. | yes | Visual and tightening torques (Cont'd) | Remove manhole cover and inspect internally the non-rumba operating mechanism. | yes | Visual and tightening torques | Top and side finger plates secured. | yes | Visual and tightening torques | Beam and carriage securely fastened together. | yes | Visual and tightening torques | Remove tee shaft covers and inspect bushes for unusual wear. | yes | Visual and tightening torques | Remove pivot point end cap and inspect. | yes | Visual and tightening torques | Cam guide boxes securely fastened to beam underside. | yes | Visual and tightening torques | Clearance between cam roller and guide box is not to exceed 6mm. Shim wear plates equally if this is greater than 6mm. | yes | Visual | Check all gearboxes are securely fastened to mounting points. | yes | Visual | Drive shaft is not rubbing on tunnels. | yes | Visual | Clutch cover is in place and retained. | yes | Visual | Check brake clearance on 15kw is as per required. Details are inside motor end cover. | yes | Visual | Check swing arm cam roller is free to turn, and grease seal is in place. | yes | Visual | Check gearbox end caps for leaking oil. | yes | Visual (Cont'd) | On primary and secondary gearboxes remove gearbox inspection covers and report wear of brass crown gear. | yes | -N/A- | 11590, 6693 | 18/05/2023 | 7279 | 18/05/2023 | 4000528335 | TN_PM_MTH_MechanicalSwitch2_4000528335.pdf | Non-Rumba motor and gearbox securely mounted. | yes | Frame is securely mounted to Switch beam underside. | yes | Limit switches secure and striker arms return. | yes | Non-Rumba arm secure and locking nuts tight. | yes | Locking pin recesses drained of water. | yes | Locking pin guide plate clearance 1mm maximum between cam roller and plates. | yes | Carriage rail retaining bolts tight and clamping rail to plinth. | yes | Switch deck drainage clean. | yes | Switch deck auxiliaries fastened to the switch deck. | yes | Finger plates bolted securely. | yes | Lighting is adequate. | yes | Carriage wheel rotates. | yes | Carriage wheel axle retainer. | yes | Locking pin motor secured to mounting frame. | yes | Locking pin frame securely bolted to the Switch beam assembly. | yes | Guard around locking pin assembly secure and not damaged. | yes | Locking pin cam roller free to turn and grease seal in place. | yes | Limit switches secure and striker arms return. | yes
Visual and tightening torques (Cont'd) | Non-Rumba plates secured tightly at each end. | yes | Visual and tightening torques (Cont'd) | Non-Rumba cams firmly secured. | yes | Visual and tightening torques (Cont'd) | Remove manhole cover and inspect internally the non-rumba operating mechanism. | yes | Visual and tightening torques | Top and side finger plates secured. | yes | Visual and tightening torques | Beam and carriage securely fastened together. | yes | Visual and tightening torques | Remove tee shaft covers and inspect bushes for unusual wear. | yes | Visual and tightening torques | Remove pivot point end cap and inspect. | yes | Visual and tightening torques | Cam guide boxes securely fastened to beam underside. | yes | Visual and tightening torques | Clearance between cam roller and guide box is not to exceed 6mm. Shim wear plates equally if this is greater than 6mm. | yes | Visual | Check all gearboxes are securely fastened to mounting points. | yes | Visual | Drive shaft is not rubbing on tunnels. | yes | Visual | Clutch cover is in place and retained. | yes | Visual | Check brake clearance on 15kw is as per required. Details are inside motor end cover. | yes | Visual | Check swing arm cam roller is free to turn, and grease seal is in place. | yes | Visual | Check gearbox end caps for leaking oil. | yes | Visual (Cont'd) | On primary and secondary gearboxes remove gearbox inspection covers and report wear of brass crown gear. | yes |  | 11626, 19545, 20004 | 19/09/2023 | 6453 | 19/09/2023 | 4000551630 | TN_PM_MTH_MechanicalSwitch2_4000551630.pdf | Non-Rumba motor and gearbox securely mounted. | yes | Frame is securely mounted to Switch beam underside. | yes | Limit switches secure and striker arms return. | yes | Non-Rumba arm secure and locking nuts tight. | yes | Locking pin recesses drained of water. | yes | Locking pin guide plate clearance 1mm maximum between cam roller and plates. | yes | Carriage rail retaining bolts tight and clamping rail to plinth. | yes | Switch deck drainage clean. | yes | Switch deck auxiliaries fastened to the switch deck. | yes | Finger plates bolted securely. | yes | Lighting is adequate. | yes | Carriage wheel rotates. | yes | Carriage wheel axle retainer. | yes | Locking pin motor secured to mounting frame. | yes | Locking pin frame securely bolted to the Switch beam assembly. | yes | Guard around locking pin assembly secure and not damaged. | yes | Locking pin cam roller free to turn and grease seal in place. | yes | Limit switches secure and striker arms return. | yes
Visual and tightening torques (Cont'd) | Non-Rumba plates secured tightly at each end. | yes | Visual and tightening torques (Cont'd) | Non-Rumba cams firmly secured. | yes | Visual and tightening torques (Cont'd) | Remove manhole cover and inspect internally the non-rumba operating mechanism. | yes | Visual and tightening torques | Top and side finger plates secured. | yes | Visual and tightening torques | Beam and carriage securely fastened together. | yes | Visual and tightening torques | Remove tee shaft covers and inspect bushes for unusual wear. | yes | Visual and tightening torques | Remove pivot point end cap and inspect. | yes | Visual and tightening torques | Cam guide boxes securely fastened to beam underside. | yes | Visual and tightening torques | Clearance between cam roller and guide box is not to exceed 6mm. Shim wear plates equally if this is greater than 6mm. | yes | Visual | Check all gearboxes are securely fastened to mounting points. | yes | Visual | Drive shaft is not rubbing on tunnels. | yes | Visual | Clutch cover is in place and retained. | yes | Visual | Check brake clearance on 15kw is as per required. Details are inside motor end cover. | yes | Visual | Check swing arm cam roller is free to turn, and grease seal is in place. | yes | Visual | Check gearbox end caps for leaking oil. | yes | Visual (Cont'd) | On primary and secondary gearboxes remove gearbox inspection covers and report wear of brass crown gear. | yes | N/A. | 11591, 7067, 19897, 20931 | 17/05/2024 | 7091 | 17/05/2024 | 4000602419 | TN_PM_MTH_MechanicalSwitch1_4000602419.pdf | Non-Rumba motor and gearbox securely mounted. | yes | Frame is securely mounted to Switch beam underside. | yes | Limit switches secure and striker arms return. | yes | Non-Rumba arm secure and locking nuts tight. | yes | Locking pin recesses drained of water. | yes | Locking pin guide plate clearance 1mm maximum between cam roller and plates. | yes | Carriage rail retaining bolts tight and clamping rail to plinth. | yes | Switch deck drainage clean. | yes | Switch deck auxiliaries fastened to the switch deck. | yes | Finger plates bolted securely. | yes | Lighting is adequate. | yes | Carriage wheel rotates. | yes | Carriage wheel axle retainer. | yes | Locking pin motor secured to mounting frame. | yes | Locking pin frame securely bolted to the Switch beam assembly. | yes | Guard around locking pin assembly secure and not damaged. | yes | Locking pin cam roller free to turn and grease seal in place. | yes | Limit switches secure and striker arms return. | yes
Visual and tightening torques (Cont'd) | Non-Rumba plates secured tightly at each end. | yes | Visual and tightening torques (Cont'd) | Non-Rumba cams firmly secured. | yes | Visual and tightening torques (Cont'd) | Remove manhole cover and inspect internally the non-rumba operating mechanism. | yes | Visual and tightening torques | Top and side finger plates secured. | yes | Visual and tightening torques | Beam and carriage securely fastened together. | yes | Visual and tightening torques | Remove tee shaft covers and inspect bushes for unusual wear. | yes | Visual and tightening torques | Remove pivot point end cap and inspect. | yes | Visual and tightening torques | Cam guide boxes securely fastened to beam underside. | yes | Visual and tightening torques | Clearance between cam roller and guide box is not to exceed 6mm. Shim wear plates equally if this is greater than 6mm. | yes | Visual | Check all gearboxes are securely fastened to mounting points. | yes | Visual | Drive shaft is not rubbing on tunnels. | yes | Visual | Clutch cover is in place and retained. | yes | Visual | Check brake clearance on 15kw is as per required. Details are inside motor end cover. | yes | Visual | Check swing arm cam roller is free to turn, and grease seal is in place. | yes | Visual | Check gearbox end caps for leaking oil. | yes | Visual (Cont'd) | On primary and secondary gearboxes remove gearbox inspection covers and report wear of brass crown gear. | yes |  | 19919, 20704, 22156, 23021 | 15/02/2025 | 9728 | 15/02/2025 | 4000654657 | TN_PM_MTH_MechanicalSwitch1_4000654657.pdf | Non-Rumba motor and gearbox securely mounted. | yes | Frame is securely mounted to Switch beam underside. | yes | Limit switches secure and striker arms return. | yes | Non-Rumba arm secure and locking nuts tight. | yes | Locking pin recesses drained of water. | yes | Locking pin guide plate clearance 1mm maximum between cam roller and plates. | yes | Carriage rail retaining bolts tight and clamping rail to plinth. | yes | Switch deck drainage clean. | yes | Switch deck auxiliaries fastened to the switch deck. | yes | Finger plates bolted securely. | yes | Lighting is adequate. | yes | Carriage wheel rotates. | yes | Carriage wheel axle retainer. | yes | Locking pin motor secured to mounting frame. | yes | Locking pin frame securely bolted to the Switch beam assembly. | yes | Guard around locking pin assembly secure and not damaged. | yes | Locking pin cam roller free to turn and grease seal in place. | yes | Limit switches secure and striker arms return. | yes
Visual and tightening torques (Cont'd) | Non-Rumba plates secured tightly at each end. | yes | Visual and tightening torques (Cont'd) | Non-Rumba cams firmly secured. | yes | Visual and tightening torques (Cont'd) | Remove manhole cover and inspect internally the non-rumba operating mechanism. | yes | Visual and tightening torques | Top and side finger plates secured. | yes | Visual and tightening torques | Beam and carriage securely fastened together. | yes | Visual and tightening torques | Remove tee shaft covers and inspect bushes for unusual wear. | yes | Visual and tightening torques | Remove pivot point end cap and inspect. | yes | Visual and tightening torques | Cam guide boxes securely fastened to beam underside. | yes | Visual and tightening torques | Clearance between cam roller and guide box is not to exceed 6mm. Shim wear plates equally if this is greater than 6mm. | yes | Visual | Check all gearboxes are securely fastened to mounting points. | yes | Visual | Drive shaft is not rubbing on tunnels. | yes | Visual | Clutch cover is in place and retained. | yes | Visual | Check brake clearance on 15kw is as per required. Details are inside motor end cover. | yes | Visual | Check swing arm cam roller is free to turn, and grease seal is in place. | yes | Visual | Check gearbox end caps for leaking oil. | yes | Visual (Cont'd) | On primary and secondary gearboxes remove gearbox inspection covers and report wear of brass crown gear. | yes |  | 6693, 20856, 19790 | 17/11/2023 | 10180 | 17/11/2023 | 4000564478 | TN_PM_MTH_MechanicalSwitch1_4000564478.pdf | Non-Rumba motor and gearbox securely mounted. | yes | Frame is securely mounted to Switch beam underside. | yes | Limit switches secure and striker arms return. | yes | Non-Rumba arm secure and locking nuts tight. | yes | Locking pin recesses drained of water. | yes | Locking pin guide plate clearance 1mm maximum between cam roller and plates. | yes | Carriage rail retaining bolts tight and clamping rail to plinth. | yes | Switch deck drainage clean. | yes | Switch deck auxiliaries fastened to the switch deck. | yes | Finger plates bolted securely. | yes | Lighting is adequate. | yes | Carriage wheel rotates. | yes | Carriage wheel axle retainer. | yes | Locking pin motor secured to mounting frame. | yes | Locking pin frame securely bolted to the Switch beam assembly. | yes | Guard around locking pin assembly secure and not damaged. | yes | Locking pin cam roller free to turn and grease seal in place. | yes | Limit switches secure and striker arms return. | yes
Visual and tightening torques (Cont'd) | Non-Rumba plates secured tightly at each end. | Yes | Visual and tightening torques (Cont'd) | Non-Rumba cams firmly secured. | Yes | Visual and tightening torques (Cont'd) | Remove manhole cover and inspect internally the non-rumba operating mechanism. | Yes | Visual and tightening torques | Top and side finger plates secured. | Yes | Visual and tightening torques | Beam and carriage securely fastened together. | Yes | Visual and tightening torques | Remove tee shaft covers and inspect bushes for unusual wear. | Yes | Visual and tightening torques | Remove pivot point end cap and inspect. | Yes | Visual and tightening torques | Cam guide boxes securely fastened to beam underside. | Yes | Visual and tightening torques | Clearance between cam roller and guide box is not to exceed 6mm. Shim wear plates equally if this is greater than 6mm. | Yes | Visual | Check all gearboxes are securely fastened to mounting points. | Yes | Visual | Drive shaft is not rubbing on tunnels. | Yes | Visual | Clutch cover is in place and retained. | Yes | Visual | Check brake clearance on 15kw is as per required. Details are inside motor end cover. | Yes | Visual | Check swing arm cam roller is free to turn, and grease seal is in place. | Yes | Visual | Check gearbox end caps for leaking oil. | Yes | Visual (Cont'd) | On primary and secondary gearboxes remove gearbox inspection covers and report wear of brass crown gear. | Yes |  | 11625, 26003,, 6693 | 18/10/2023 | 7019 | 18/10/2023 | 4000557884 | TN_PM_MTH_MechanicalSwitch2_4000557884.pdf | Non-Rumba motor and gearbox securely mounted. | yes | Frame is securely mounted to Switch beam underside. | yes | Limit switches secure and striker arms return. | yes | Non-Rumba arm secure and locking nuts tight. | yes | Locking pin recesses drained of water. | yes | Locking pin guide plate clearance 1mm maximum between cam roller and plates. | yes | Carriage rail retaining bolts tight and clamping rail to plinth. | yes | Switch deck drainage clean. | yes | Switch deck auxiliaries fastened to the switch deck. | yes | Finger plates bolted securely. | yes | Lighting is adequate. | yes | Carriage wheel rotates. | yes | Carriage wheel axle retainer. | yes | Locking pin motor secured to mounting frame. | yes | Locking pin frame securely bolted to the Switch beam assembly. | yes | Guard around locking pin assembly secure and not damaged. | yes | Locking pin cam roller free to turn and grease seal in place. | yes | Limit switches secure and striker arms return. | yes
Visual and tightening torques (Cont'd) | Non-Rumba plates secured tightly at each end. | yes | Visual and tightening torques (Cont'd) | Non-Rumba cams firmly secured. | yes | Visual and tightening torques (Cont'd) | Remove manhole cover and inspect internally the non-rumba operating mechanism. | yes | Visual and tightening torques | Top and side finger plates secured. | yes | Visual and tightening torques | Beam and carriage securely fastened together. | yes | Visual and tightening torques | Remove tee shaft covers and inspect bushes for unusual wear. | yes | Visual and tightening torques | Remove pivot point end cap and inspect. | yes | Visual and tightening torques | Cam guide boxes securely fastened to beam underside. | yes | Visual and tightening torques | Clearance between cam roller and guide box is not to exceed 6mm. Shim wear plates equally if this is greater than 6mm. | yes | Visual | Check all gearboxes are securely fastened to mounting points. | yes | Visual | Drive shaft is not rubbing on tunnels. | yes | Visual | Clutch cover is in place and retained. | yes | Visual | Check brake clearance on 15kw is as per required. Details are inside motor end cover. | yes | Visual | Check swing arm cam roller is free to turn, and grease seal is in place. | yes | Visual | Check gearbox end caps for leaking oil. | yes | Visual (Cont'd) | On primary and secondary gearboxes remove gearbox inspection covers and report wear of brass crown gear. | yes |  | 22155, 20008, 23019 | 14/06/2025 | 11625 | 14/06/2025 | 4000680434 | TN_PM_MTH_MechanicalSwitch1_4000680434.pdf | Non-Rumba motor and gearbox securely mounted. | yes | Frame is securely mounted to Switch beam underside. | yes | Limit switches secure and striker arms return. | yes | Non-Rumba arm secure and locking nuts tight. | yes | Locking pin recesses drained of water. | yes | Locking pin guide plate clearance 1mm maximum between cam roller and plates. | yes | Carriage rail retaining bolts tight and clamping rail to plinth. | yes | Switch deck drainage clean. | yes | Switch deck auxiliaries fastened to the switch deck. | yes | Finger plates bolted securely. | yes | Lighting is adequate. | yes | Carriage wheel rotates. | yes | Carriage wheel axle retainer. | yes | Locking pin motor secured to mounting frame. | yes | Locking pin frame securely bolted to the Switch beam assembly. | yes | Guard around locking pin assembly secure and not damaged. | yes | Locking pin cam roller free to turn and grease seal in place. | yes | Limit switches secure and striker arms return. | yes
Visual and tightening torques (Cont'd) | Non-Rumba plates secured tightly at each end. | yes | Visual and tightening torques (Cont'd) | Non-Rumba cams firmly secured. | yes | Visual and tightening torques (Cont'd) | Remove manhole cover and inspect internally the non-rumba operating mechanism. | yes | Visual and tightening torques | Top and side finger plates secured. | yes | Visual and tightening torques | Beam and carriage securely fastened together. | yes | Visual and tightening torques | Remove tee shaft covers and inspect bushes for unusual wear. | yes | Visual and tightening torques | Remove pivot point end cap and inspect. | yes | Visual and tightening torques | Cam guide boxes securely fastened to beam underside. | yes | Visual and tightening torques | Clearance between cam roller and guide box is not to exceed 6mm. Shim wear plates equally if this is greater than 6mm. | yes | Visual | Check all gearboxes are securely fastened to mounting points. | yes | Visual | Drive shaft is not rubbing on tunnels. | yes | Visual | Clutch cover is in place and retained. | yes | Visual | Check brake clearance on 15kw is as per required. Details are inside motor end cover. | yes | Visual | Check swing arm cam roller is free to turn, and grease seal is in place. | yes | Visual | Check gearbox end caps for leaking oil. | yes | Visual (Cont'd) | On primary and secondary gearboxes remove gearbox inspection covers and report wear of brass crown gear. | yes |  | 20970, 20003, 20881 | 17/06/2024 | 11625 | 17/06/2024 | 4000606463 | TN_PM_MTH_MechanicalSwitch1_4000606463.pdf | Non-Rumba motor and gearbox securely mounted. | yes | Frame is securely mounted to Switch beam underside. | yes | Limit switches secure and striker arms return. | yes | Non-Rumba arm secure and locking nuts tight. | yes | Locking pin recesses drained of water. | yes | Locking pin guide plate clearance 1mm maximum between cam roller and plates. | yes | Carriage rail retaining bolts tight and clamping rail to plinth. | yes | Switch deck drainage clean. | yes | Switch deck auxiliaries fastened to the switch deck. | yes | Finger plates bolted securely. | yes | Lighting is adequate. | yes | Carriage wheel rotates. | yes | Carriage wheel axle retainer. | yes | Locking pin motor secured to mounting frame. | yes | Locking pin frame securely bolted to the Switch beam assembly. | yes | Guard around locking pin assembly secure and not damaged. | yes | Locking pin cam roller free to turn and grease seal in place. | yes | Limit switches secure and striker arms return. | yes
Visual and tightening torques (Cont'd) | Non-Rumba plates secured tightly at each end. | yes | Visual and tightening torques (Cont'd) | Non-Rumba cams firmly secured. | yes | Visual and tightening torques (Cont'd) | Remove manhole cover and inspect internally the non-rumba operating mechanism. | yes | Visual and tightening torques | Top and side finger plates secured. | yes | Visual and tightening torques | Beam and carriage securely fastened together. | yes | Visual and tightening torques | Remove tee shaft covers and inspect bushes for unusual wear. | yes | Visual and tightening torques | Remove pivot point end cap and inspect. | yes | Visual and tightening torques | Cam guide boxes securely fastened to beam underside. | yes | Visual and tightening torques | Clearance between cam roller and guide box is not to exceed 6mm. Shim wear plates equally if this is greater than 6mm. | yes | Visual | Check all gearboxes are securely fastened to mounting points. | yes | Visual | Drive shaft is not rubbing on tunnels. | yes | Visual | Clutch cover is in place and retained. | yes | Visual | Check brake clearance on 15kw is as per required. Details are inside motor end cover. | yes | Visual | Check swing arm cam roller is free to turn, and grease seal is in place. | yes | Visual | Check gearbox end caps for leaking oil. | yes | Visual (Cont'd) | On primary and secondary gearboxes remove gearbox inspection covers and report wear of brass crown gear. | yes |  | 19919, 11590, 20764 | 18/01/2024 | 9728 | 18/01/2024 | 4000577230 | TN_PM_MTH_MechanicalSwitch2_4000577230.pdf | Non-Rumba motor and gearbox securely mounted. | yes | Frame is securely mounted to Switch beam underside. | yes | Limit switches secure and striker arms return. | yes | Non-Rumba arm secure and locking nuts tight. | yes | Locking pin recesses drained of water. | yes | Locking pin guide plate clearance 1mm maximum between cam roller and plates. | yes | Carriage rail retaining bolts tight and clamping rail to plinth. | yes | Switch deck drainage clean. | yes | Switch deck auxiliaries fastened to the switch deck. | yes | Finger plates bolted securely. | yes | Lighting is adequate. | yes | Carriage wheel rotates. | yes | Carriage wheel axle retainer. | yes | Locking pin motor secured to mounting frame. | yes | Locking pin frame securely bolted to the Switch beam assembly. | yes | Guard around locking pin assembly secure and not damaged. | yes | Locking pin cam roller free to turn and grease seal in place. | yes | Limit switches secure and striker arms return. | yes
Visual and tightening torques (Cont'd) | Non-Rumba plates secured tightly at each end. | yes | Visual and tightening torques (Cont'd) | Non-Rumba cams firmly secured. | yes | Visual and tightening torques (Cont'd) | Remove manhole cover and inspect internally the non-rumba operating mechanism. | yes | Visual and tightening torques | Top and side finger plates secured. | yes | Visual and tightening torques | Beam and carriage securely fastened together. | yes | Visual and tightening torques | Remove tee shaft covers and inspect bushes for unusual wear. | yes | Visual and tightening torques | Remove pivot point end cap and inspect. | yes | Visual and tightening torques | Cam guide boxes securely fastened to beam underside. | yes | Visual and tightening torques | Clearance between cam roller and guide box is not to exceed 6mm. Shim wear plates equally if this is greater than 6mm. | yes | Visual | Check all gearboxes are securely fastened to mounting points. | yes | Visual | Drive shaft is not rubbing on tunnels. | yes | Visual | Clutch cover is in place and retained. | yes | Visual | Check brake clearance on 15kw is as per required. Details are inside motor end cover. | yes | Visual | Check swing arm cam roller is free to turn, and grease seal is in place. | yes | Visual | Check gearbox end caps for leaking oil. | yes | Visual (Cont'd) | On primary and secondary gearboxes remove gearbox inspection covers and report wear of brass crown gear. | yes | -N/A- | 9728, 11625 | 17/11/2022 | 7091 | 17/11/2022 | 4000495726 | TN_PM_MTH_MechanicalSwitch1_4000495726.pdf | Non-Rumba motor and gearbox securely mounted. | yes | Frame is securely mounted to Switch beam underside. | yes | Limit switches secure and striker arms return. | yes | Non-Rumba arm secure and locking nuts tight. | yes | Locking pin recesses drained of water. | yes | Locking pin guide plate clearance 1mm maximum between cam roller and plates. | yes | Carriage rail retaining bolts tight and clamping rail to plinth. | yes | Switch deck drainage clean. | yes | Switch deck auxiliaries fastened to the switch deck. | yes | Finger plates bolted securely. | yes | Lighting is adequate. | yes | Carriage wheel rotates. | yes | Carriage wheel axle retainer. | yes | Locking pin motor secured to mounting frame. | yes | Locking pin frame securely bolted to the Switch beam assembly. | yes | Guard around locking pin assembly secure and not damaged. | yes | Locking pin cam roller free to turn and grease seal in place. | yes | Limit switches secure and striker arms return. | yes
Visual and tightening torques (Cont'd) | Non-Rumba plates secured tightly at each end. | yes | Visual and tightening torques (Cont'd) | Non-Rumba cams firmly secured. | yes | Visual and tightening torques (Cont'd) | Remove manhole cover and inspect internally the non-rumba operating mechanism. | yes | Visual and tightening torques | Top and side finger plates secured. | yes | Visual and tightening torques | Beam and carriage securely fastened together. | yes | Visual and tightening torques | Remove tee shaft covers and inspect bushes for unusual wear. | yes | Visual and tightening torques | Remove pivot point end cap and inspect. | yes | Visual and tightening torques | Cam guide boxes securely fastened to beam underside. | yes | Visual and tightening torques | Clearance between cam roller and guide box is not to exceed 6mm. Shim wear plates equally if this is greater than 6mm. | yes | Visual | Check all gearboxes are securely fastened to mounting points. | yes | Visual | Drive shaft is not rubbing on tunnels. | yes | Visual | Clutch cover is in place and retained. | yes | Visual | Check brake clearance on 15kw is as per required. Details are inside motor end cover. | yes | Visual | Check swing arm cam roller is free to turn, and grease seal is in place. | yes | Visual | Check gearbox end caps for leaking oil. | yes | Visual (Cont'd) | On primary and secondary gearboxes remove gearbox inspection covers and report wear of brass crown gear. | yes |  | 6693, 19790, 20856, 21767, 22874 | 17/11/2024 | 10180 | 17/11/2024 | 4000638192 | TN_PM_MTH_MechanicalSwitch1_4000638192.pdf | Non-Rumba motor and gearbox securely mounted. | yes | Frame is securely mounted to Switch beam underside. | yes | Limit switches secure and striker arms return. | yes | Non-Rumba arm secure and locking nuts tight. | yes | Locking pin recesses drained of water. | yes | Locking pin guide plate clearance 1mm maximum between cam roller and plates. | yes | Carriage rail retaining bolts tight and clamping rail to plinth. | yes | Switch deck drainage clean. | yes | Switch deck auxiliaries fastened to the switch deck. | yes | Finger plates bolted securely. | yes | Lighting is adequate. | yes | Carriage wheel rotates. | yes | Carriage wheel axle retainer. | yes | Locking pin motor secured to mounting frame. | yes | Locking pin frame securely bolted to the Switch beam assembly. | yes | Guard around locking pin assembly secure and not damaged. | yes | Locking pin cam roller free to turn and grease seal in place. | yes | Limit switches secure and striker arms return. | yes
Visual and tightening torques (Cont'd) | Non-Rumba plates secured tightly at each end. | yes | Visual and tightening torques (Cont'd) | Non-Rumba cams firmly secured. | yes | Visual and tightening torques (Cont'd) | Remove manhole cover and inspect internally the non-rumba operating mechanism. | yes | Visual and tightening torques | Top and side finger plates secured. | yes | Visual and tightening torques | Beam and carriage securely fastened together. | yes | Visual and tightening torques | Remove tee shaft covers and inspect bushes for unusual wear. | yes | Visual and tightening torques | Remove pivot point end cap and inspect. | yes | Visual and tightening torques | Cam guide boxes securely fastened to beam underside. | yes | Visual and tightening torques | Clearance between cam roller and guide box is not to exceed 6mm. Shim wear plates equally if this is greater than 6mm. | yes | Visual | Check all gearboxes are securely fastened to mounting points. | yes | Visual | Drive shaft is not rubbing on tunnels. | yes | Visual | Clutch cover is in place and retained. | yes | Visual | Check brake clearance on 15kw is as per required. Details are inside motor end cover. | yes | Visual | Check swing arm cam roller is free to turn, and grease seal is in place. | yes | Visual | Check gearbox end caps for leaking oil. | yes | Visual (Cont'd) | On primary and secondary gearboxes remove gearbox inspection covers and report wear of brass crown gear. | yes | -N/A- | 6453, 11626 | 19/09/2022 | 9364 | 19/09/2022 | 4000484592 | TN_PM_MTH_MechanicalSwitch2_4000484592.pdf | Non-Rumba motor and gearbox securely mounted. | yes | Frame is securely mounted to Switch beam underside. | yes | Limit switches secure and striker arms return. | yes | Non-Rumba arm secure and locking nuts tight. | yes | Locking pin recesses drained of water. | yes | Locking pin guide plate clearance 1mm maximum between cam roller and plates. | yes | Carriage rail retaining bolts tight and clamping rail to plinth. | yes | Switch deck drainage clean. | yes | Switch deck auxiliaries fastened to the switch deck. | yes | Finger plates bolted securely. | yes | Lighting is adequate. | yes | Carriage wheel rotates. | yes | Carriage wheel axle retainer. | yes | Locking pin motor secured to mounting frame. | yes | Locking pin frame securely bolted to the Switch beam assembly. | yes | Guard around locking pin assembly secure and not damaged. | yes | Locking pin cam roller free to turn and grease seal in place. | yes | Limit switches secure and striker arms return. | yes
Visual and tightening torques (Cont'd) | Non-Rumba plates secured tightly at each end. | yes | Visual and tightening torques (Cont'd) | Non-Rumba cams firmly secured. | yes | Visual and tightening torques (Cont'd) | Remove manhole cover and inspect internally the non-rumba operating mechanism. | yes | Visual and tightening torques | Top and side finger plates secured. | yes | Visual and tightening torques | Beam and carriage securely fastened together. | yes | Visual and tightening torques | Remove tee shaft covers and inspect bushes for unusual wear. | yes | Visual and tightening torques | Remove pivot point end cap and inspect. | yes | Visual and tightening torques | Cam guide boxes securely fastened to beam underside. | yes | Visual and tightening torques | Clearance between cam roller and guide box is not to exceed 6mm. Shim wear plates equally if this is greater than 6mm. | yes | Visual | Check all gearboxes are securely fastened to mounting points. | yes | Visual | Drive shaft is not rubbing on tunnels. | yes | Visual | Clutch cover is in place and retained. | yes | Visual | Check brake clearance on 15kw is as per required. Details are inside motor end cover. | yes | Visual | Check swing arm cam roller is free to turn, and grease seal is in place. | yes | Visual | Check gearbox end caps for leaking oil. | yes | Visual (Cont'd) | On primary and secondary gearboxes remove gearbox inspection covers and report wear of brass crown gear. | yes |  | 9728, 11626 | 17/08/2023 | 7019 | 17/08/2023 | 4000545717 | TN_PM_MTH_MechanicalSwitch1_4000545717.pdf | Non-Rumba motor and gearbox securely mounted. | yes | Frame is securely mounted to Switch beam underside. | yes | Limit switches secure and striker arms return. | yes | Non-Rumba arm secure and locking nuts tight. | yes | Locking pin recesses drained of water. | yes | Locking pin guide plate clearance 1mm maximum between cam roller and plates. | yes | Carriage rail retaining bolts tight and clamping rail to plinth. | yes | Switch deck drainage clean. | yes | Switch deck auxiliaries fastened to the switch deck. | yes | Finger plates bolted securely. | yes | Lighting is adequate. | yes | Carriage wheel rotates. | yes | Carriage wheel axle retainer. | yes | Locking pin motor secured to mounting frame. | yes | Locking pin frame securely bolted to the Switch beam assembly. | yes | Guard around locking pin assembly secure and not damaged. | yes | Locking pin cam roller free to turn and grease seal in place. | yes | Limit switches secure and striker arms return. | yes
Visual and tightening torques (Cont'd) | Non-Rumba plates secured tightly at each end. | yes | Visual and tightening torques (Cont'd) | Non-Rumba cams firmly secured. | yes | Visual and tightening torques (Cont'd) | Remove manhole cover and inspect internally the non-rumba operating mechanism. | yes | Visual and tightening torques | Top and side finger plates secured. | yes | Visual and tightening torques | Beam and carriage securely fastened together. | yes | Visual and tightening torques | Remove tee shaft covers and inspect bushes for unusual wear. | yes | Visual and tightening torques | Remove pivot point end cap and inspect. | yes | Visual and tightening torques | Cam guide boxes securely fastened to beam underside. | yes | Visual and tightening torques | Clearance between cam roller and guide box is not to exceed 6mm. Shim wear plates equally if this is greater than 6mm. | yes | Visual | Check all gearboxes are securely fastened to mounting points. | yes | Visual | Drive shaft is not rubbing on tunnels. | yes | Visual | Clutch cover is in place and retained. | yes | Visual | Check brake clearance on 15kw is as per required. Details are inside motor end cover. | yes | Visual | Check swing arm cam roller is free to turn, and grease seal is in place. | yes | Visual | Check gearbox end caps for leaking oil. | yes | Visual (Cont'd) | On primary and secondary gearboxes remove gearbox inspection covers and report wear of brass crown gear. | yes |  | 9728, 11626 | 15/08/2022 | 7114 | 15/08/2022 | 4000479271 | TN_PM_MTH_MechanicalSwitch1_4000479271.pdf | Non-Rumba motor and gearbox securely mounted. | yes | Frame is securely mounted to Switch beam underside. | yes | Limit switches secure and striker arms return. | yes | Non-Rumba arm secure and locking nuts tight. | yes | Locking pin recesses drained of water. | yes | Locking pin guide plate clearance 1mm maximum between cam roller and plates. | yes | Carriage rail retaining bolts tight and clamping rail to plinth. | yes | Switch deck drainage clean. | yes | Switch deck auxiliaries fastened to the switch deck. | yes | Finger plates bolted securely. | yes | Lighting is adequate. | yes | Carriage wheel rotates. | yes | Carriage wheel axle retainer. | yes | Locking pin motor secured to mounting frame. | yes | Locking pin frame securely bolted to the Switch beam assembly. | yes | Guard around locking pin assembly secure and not damaged. | yes | Locking pin cam roller free to turn and grease seal in place. | yes | Limit switches secure and striker arms return. | yes
Visual and tightening torques (Cont'd) | Non-Rumba plates secured tightly at each end. | yes | Visual and tightening torques (Cont'd) | Non-Rumba cams firmly secured. | yes | Visual and tightening torques (Cont'd) | Remove manhole cover and inspect internally the non-rumba operating mechanism. | yes | Visual and tightening torques | Top and side finger plates secured. | yes | Visual and tightening torques | Beam and carriage securely fastened together. | yes | Visual and tightening torques | Remove tee shaft covers and inspect bushes for unusual wear. | yes | Visual and tightening torques | Remove pivot point end cap and inspect. | yes | Visual and tightening torques | Cam guide boxes securely fastened to beam underside. | yes | Visual and tightening torques | Clearance between cam roller and guide box is not to exceed 6mm. Shim wear plates equally if this is greater than 6mm. | yes | Visual | Check all gearboxes are securely fastened to mounting points. | yes | Visual | Drive shaft is not rubbing on tunnels. | yes | Visual | Clutch cover is in place and retained. | yes | Visual | Check brake clearance on 15kw is as per required. Details are inside motor end cover. | yes | Visual | Check swing arm cam roller is free to turn, and grease seal is in place. | yes | Visual | Check gearbox end caps for leaking oil. | yes | Visual (Cont'd) | On primary and secondary gearboxes remove gearbox inspection covers and report wear of brass crown gear. | yes | N/A- | 11590,14953,6693 | 16/06/2022 | 7279 | 16/06/2022 | 4000464509 | TN_PM_MTH_MechanicalSwitch2_4000464509.pdf | Non-Rumba motor and gearbox securely mounted. | yes | Frame is securely mounted to Switch beam underside. | yes | Limit switches secure and striker arms return. | yes | Non-Rumba arm secure and locking nuts tight. | yes | Locking pin recesses drained of water. | yes | Locking pin guide plate clearance 1mm maximum between cam roller and plates. | yes | Carriage rail retaining bolts tight and clamping rail to plinth. | yes | Switch deck drainage clean. | yes | Switch deck auxiliaries fastened to the switch deck. | yes | Finger plates bolted securely. | yes | Lighting is adequate. | yes | Carriage wheel rotates. | yes | Carriage wheel axle retainer. | yes | Locking pin motor secured to mounting frame. | yes | Locking pin frame securely bolted to the Switch beam assembly. | yes | Guard around locking pin assembly secure and not damaged. | yes | Locking pin cam roller free to turn and grease seal in place. | yes | Limit switches secure and striker arms return. | yes
Visual and tightening torques (Cont'd) | Non-Rumba plates secured tightly at each end. | yes | Visual and tightening torques (Cont'd) | Non-Rumba cams firmly secured. | yes | Visual and tightening torques (Cont'd) | Remove manhole cover and inspect internally the non-rumba operating mechanism. | yes | Visual and tightening torques | Top and side finger plates secured. | yes | Visual and tightening torques | Beam and carriage securely fastened together. | yes | Visual and tightening torques | Remove tee shaft covers and inspect bushes for unusual wear. | yes | Visual and tightening torques | Remove pivot point end cap and inspect. | yes | Visual and tightening torques | Cam guide boxes securely fastened to beam underside. | yes | Visual and tightening torques | Clearance between cam roller and guide box is not to exceed 6mm. Shim wear plates equally if this is greater than 6mm. | yes | Visual | Check all gearboxes are securely fastened to mounting points. | yes | Visual | Drive shaft is not rubbing on tunnels. | yes | Visual | Clutch cover is in place and retained. | yes | Visual | Check brake clearance on 15kw is as per required. Details are inside motor end cover. | yes | Visual | Check swing arm cam roller is free to turn, and grease seal is in place. | yes | Visual | Check gearbox end caps for leaking oil. | yes | Visual (Cont'd) | On primary and secondary gearboxes remove gearbox inspection covers and report wear of brass crown gear. | yes |  | 19545, 11626, 20609 | 17/03/2024 | 6453 | 17/03/2024 | 4000588663 | TN_PM_MTH_MechanicalSwitch1_4000588663.pdf | Non-Rumba motor and gearbox securely mounted. | yes | Frame is securely mounted to Switch beam underside. | yes | Limit switches secure and striker arms return. | yes | Non-Rumba arm secure and locking nuts tight. | yes | Locking pin recesses drained of water. | yes | Locking pin guide plate clearance 1mm maximum between cam roller and plates. | yes | Carriage rail retaining bolts tight and clamping rail to plinth. | yes | Switch deck drainage clean. | yes | Switch deck auxiliaries fastened to the switch deck. | yes | Finger plates bolted securely. | yes | Lighting is adequate. | yes | Carriage wheel rotates. | yes | Carriage wheel axle retainer. | yes | Locking pin motor secured to mounting frame. | yes | Locking pin frame securely bolted to the Switch beam assembly. | yes | Guard around locking pin assembly secure and not damaged. | yes | Locking pin cam roller free to turn and grease seal in place. | yes | Limit switches secure and striker arms return. | yes
Visual and tightening torques (Cont'd) | Non-Rumba plates secured tightly at each end. | yes | Visual and tightening torques (Cont'd) | Non-Rumba cams firmly secured. | yes | Visual and tightening torques (Cont'd) | Remove manhole cover and inspect internally the non-rumba operating mechanism. | yes | Visual and tightening torques | Top and side finger plates secured. | yes | Visual and tightening torques | Beam and carriage securely fastened together. | yes | Visual and tightening torques | Remove tee shaft covers and inspect bushes for unusual wear. | yes | Visual and tightening torques | Remove pivot point end cap and inspect. | yes | Visual and tightening torques | Cam guide boxes securely fastened to beam underside. | yes | Visual and tightening torques | Clearance between cam roller and guide box is not to exceed 6mm. Shim wear plates equally if this is greater than 6mm. | yes | Visual | Check all gearboxes are securely fastened to mounting points. | yes | Visual | Drive shaft is not rubbing on tunnels. | yes | Visual | Clutch cover is in place and retained. | yes | Visual | Check brake clearance on 15kw is as per required. Details are inside motor end cover. | yes | Visual | Check swing arm cam roller is free to turn, and grease seal is in place. | yes | Visual | Check gearbox end caps for leaking oil. | yes | Visual (Cont'd) | On primary and secondary gearboxes remove gearbox inspection covers and report wear of brass crown gear. | yes | * Need to Replace toflon & spring bush Flipper. Plate. Chowing damaged | 10180,11591 | 17/02/2013 | 7019 | 17/02/2013 | 4000512639 | TN_PM_MTH_MechanicalSwitch1_4000512639.pdf | Non-Rumba motor and gearbox securely mounted. | yes | Frame is securely mounted to Switch beam underside. | yes | Limit switches secure and striker arms return. | yes | Non-Rumba arm secure and locking nuts tight. | yes | Locking pin recesses drained of water. | yes | Locking pin guide plate clearance 1mm maximum between cam roller and plates. | yes | Carriage rail retaining bolts tight and clamping rail to plinth. | yes | Switch deck drainage clean. | yes | Switch deck auxiliaries fastened to the switch deck. | yes | Finger plates bolted securely. | yes | Lighting is adequate. | yes | Carriage wheel rotates. | yes | Carriage wheel axle retainer. | yes | Locking pin motor secured to mounting frame. | yes | Locking pin frame securely bolted to the Switch beam assembly. | yes | Guard around locking pin assembly secure and not damaged. | yes | Locking pin cam roller free to turn and grease seal in place. | yes | Limit switches secure and striker arms return. | yes
Visual and tightening torques (Cont'd) | Non-Rumba plates secured tightly at each end. | yes | Visual and tightening torques (Cont'd) | Non-Rumba cams firmly secured. | yes | Visual and tightening torques (Cont'd) | Remove manhole cover and inspect internally the non-rumba operating mechanism. | yes | Visual and tightening torques | Top and side finger plates secured. | yes | Visual and tightening torques | Beam and carriage securely fastened together. | yes | Visual and tightening torques | Remove tee shaft covers and inspect bushes for unusual wear. | yes | Visual and tightening torques | Remove pivot point end cap and inspect. | yes | Visual and tightening torques | Cam guide boxes securely fastened to beam underside. | yes | Visual and tightening torques | Clearance between cam roller and guide box is not to exceed 6mm. Shim wear plates equally if this is greater than 6mm. | yes | Visual | Check all gearboxes are securely fastened to mounting points. | yes | Visual | Drive shaft is not rubbing on tunnels. | yes | Visual | Clutch cover is in place and retained. | yes | Visual | Check brake clearance on 15kw is as per required. Details are inside motor end cover. | yes | Visual | Check swing arm cam roller is free to turn, and grease seal is in place. | yes | Visual | Check gearbox end caps for leaking oil. | yes | Visual (Cont'd) | On primary and secondary gearboxes remove gearbox inspection covers and report wear of brass crown gear. | yes |  | 20003, 20970, 22155, 21767, 22544 | 17/09/2024 | 16825 | 17/09/2024 | 4000625908 | TN_PM_MTH_MechanicalSwitch1_4000625908.pdf | Non-Rumba motor and gearbox securely mounted. | yes | Frame is securely mounted to Switch beam underside. | yes | Limit switches secure and striker arms return. | yes | Non-Rumba arm secure and locking nuts tight. | yes | Locking pin recesses drained of water. | yes | Locking pin guide plate clearance 1mm maximum between cam roller and plates. | yes | Carriage rail retaining bolts tight and clamping rail to plinth. | yes | Switch deck drainage clean. | yes | Switch deck auxiliaries fastened to the switch deck. | yes | Finger plates bolted securely. | yes | Lighting is adequate. | yes | Carriage wheel rotates. | yes | Carriage wheel axle retainer. | yes | Locking pin motor secured to mounting frame. | yes | Locking pin frame securely bolted to the Switch beam assembly. | yes | Guard around locking pin assembly secure and not damaged. | yes | Locking pin cam roller free to turn and grease seal in place. | yes | Limit switches secure and striker arms return. | yes
Visual and tightening torques (Cont'd) | Non-Rumba plates secured tightly at each end. | yes | Visual and tightening torques (Cont'd) | Non-Rumba cams firmly secured. | yes | Visual and tightening torques (Cont'd) | Remove manhole cover and inspect internally the non-rumba operating mechanism. | yes | Visual and tightening torques | Top and side finger plates secured. | yes | Visual and tightening torques | Beam and carriage securely fastened together. | yes | Visual and tightening torques | Remove tee shaft covers and inspect bushes for unusual wear. | yes | Visual and tightening torques | Remove pivot point end cap and inspect. | yes | Visual and tightening torques | Cam guide boxes securely fastened to beam underside. | yes | Visual and tightening torques | Clearance between cam roller and guide box is not to exceed 6mm. Shim wear plates equally if this is greater than 6mm. | yes | Visual | Check all gearboxes are securely fastened to mounting points. | yes | Visual | Drive shaft is not rubbing on tunnels. | yes | Visual | Clutch cover is in place and retained. | yes | Visual | Check brake clearance on 15kw is as per required. Details are inside motor end cover. | yes | Visual | Check swing arm cam roller is free to turn, and grease seal is in place. | yes | Visual | Check gearbox end caps for leaking oil. | yes | Visual (Cont'd) | On primary and secondary gearboxes remove gearbox inspection covers and report wear of brass crown gear. | yes |  | 11626, 19545, 20609, 21317 | 17/10/2024 | 6453 | 17/10/2024 | 4000630378 | TN_PM_MTH_MechanicalSwitch1_4000630378.pdf | Non-Rumba motor and gearbox securely mounted. | yes | Frame is securely mounted to Switch beam underside. | yes | Limit switches secure and striker arms return. | yes | Non-Rumba arm secure and locking nuts tight. | yes | Locking pin recesses drained of water. | yes | Locking pin guide plate clearance 1mm maximum between cam roller and plates. | yes | Carriage rail retaining bolts tight and clamping rail to plinth. | yes | Switch deck drainage clean. | yes | Switch deck auxiliaries fastened to the switch deck. | yes | Finger plates bolted securely. | yes | Lighting is adequate. | yes | Carriage wheel rotates. | yes | Carriage wheel axle retainer. | yes | Locking pin motor secured to mounting frame. | yes | Locking pin frame securely bolted to the Switch beam assembly. | yes | Guard around locking pin assembly secure and not damaged. | yes | Locking pin cam roller free to turn and grease seal in place. | yes | Limit switches secure and striker arms return. | yes
Visual and tightening torques (Cont'd) | Non-Rumba plates secured tightly at each end. | yes | Visual and tightening torques (Cont'd) | Non-Rumba cams firmly secured. | yes | Visual and tightening torques (Cont'd) | Remove manhole cover and inspect internally the non-rumba operating mechanism. | yes | Visual and tightening torques | Top and side finger plates secured. | yes | Visual and tightening torques | Beam and carriage securely fastened together. | yes | Visual and tightening torques | Remove tee shaft covers and inspect bushes for unusual wear. | yes | Visual and tightening torques | Remove pivot point end cap and inspect. | yes | Visual and tightening torques | Cam guide boxes securely fastened to beam underside. | yes | Visual and tightening torques | Clearance between cam roller and guide box is not to exceed 6mm. Shim wear plates equally if this is greater than 6mm. | yes | Visual | Check all gearboxes are securely fastened to mounting points. | yes | Visual | Drive shaft is not rubbing on tunnels. | yes | Visual | Clutch cover is in place and retained. | yes | Visual | Check brake clearance on 15kw is as per required. Details are inside motor end cover. | yes | Visual | Check swing arm cam roller is free to turn, and grease seal is in place. | yes | Visual | Check gearbox end caps for leaking oil. | yes | Visual (Cont'd) | On primary and secondary gearboxes remove gearbox inspection covers and report wear of brass crown gear. | yes |  | 11626, 19545, 20609, 23018, 23020 | 12/12/2024 | 6453 | 12/12/2024 | 4000643666 | TN_PM_MTH_MechanicalSwitch1_4000643666.pdf | Non-Rumba motor and gearbox securely mounted. | yes | Frame is securely mounted to Switch beam underside. | yes | Limit switches secure and striker arms return. | yes | Non-Rumba arm secure and locking nuts tight. | yes | Locking pin recesses drained of water. | yes | Locking pin guide plate clearance 1mm maximum between cam roller and plates. | yes | Carriage rail retaining bolts tight and clamping rail to plinth. | yes | Switch deck drainage clean. | yes | Switch deck auxiliaries fastened to the switch deck. | yes | Finger plates bolted securely. | yes | Lighting is adequate. | yes | Carriage wheel rotates. | yes | Carriage wheel axle retainer. | yes | Locking pin motor secured to mounting frame. | yes | Locking pin frame securely bolted to the Switch beam assembly. | yes | Guard around locking pin assembly secure and not damaged. | yes | Locking pin cam roller free to turn and grease seal in place. | yes | Limit switches secure and striker arms return. | yes
Visual and tightening torques (Cont'd) | Non-Rumba plates secured tightly at each end. | yes | Visual and tightening torques (Cont'd) | Non-Rumba cams firmly secured. | yes | Visual and tightening torques (Cont'd) | Remove manhole cover and inspect internally the non-rumba operating mechanism. | yes | Visual and tightening torques | Top and side finger plates secured. | yes | Visual and tightening torques | Beam and carriage securely fastened together. | yes | Visual and tightening torques | Remove tee shaft covers and inspect bushes for unusual wear. | yes | Visual and tightening torques | Remove pivot point end cap and inspect. | yes | Visual and tightening torques | Cam guide boxes securely fastened to beam underside. | yes | Visual and tightening torques | Clearance between cam roller and guide box is not to exceed 6mm. Shim wear plates equally if this is greater than 6mm. | yes | Visual | Check all gearboxes are securely fastened to mounting points. | yes | Visual | Drive shaft is not rubbing on tunnels. | yes | Visual | Clutch cover is in place and retained. | yes | Visual | Check brake clearance on 15kw is as per required. Details are inside motor end cover. | yes | Visual | Check swing arm cam roller is free to turn, and grease seal is in place. | yes | Visual | Check gearbox end caps for leaking oil. | yes | Visual (Cont'd) | On primary and secondary gearboxes remove gearbox inspection covers and report wear of brass crown gear. | yes | -N/A- | 11625, 9728 | 18/11/2022 | 7091 | 18/11/2022 | 4000495727 | TN_PM_MTH_MechanicalSwitch2_4000495727.pdf | Non-Rumba motor and gearbox securely mounted. | yes | Frame is securely mounted to Switch beam underside. | yes | Limit switches secure and striker arms return. | yes | Non-Rumba arm secure and locking nuts tight. | yes | Locking pin recesses drained of water. | yes | Locking pin guide plate clearance 1mm maximum between cam roller and plates. | yes | Carriage rail retaining bolts tight and clamping rail to plinth. | yes | Switch deck drainage clean. | yes | Switch deck auxiliaries fastened to the switch deck. | yes | Finger plates bolted securely. | yes | Lighting is adequate. | yes | Carriage wheel rotates. | yes | Carriage wheel axle retainer. | yes | Locking pin motor secured to mounting frame. | yes | Locking pin frame securely bolted to the Switch beam assembly. | yes | Guard around locking pin assembly secure and not damaged. | yes | Locking pin cam roller free to turn and grease seal in place. | yes | Limit switches secure and striker arms return. | yes
Visual and tightening torques (Cont'd) | Non-Rumba plates secured tightly at each end. |  | Visual and tightening torques (Cont'd) | Non-Rumba cams firmly secured. |  | Visual and tightening torques (Cont'd) | Remove manhole cover and inspect internally the non-rumba operating mechanism. |  | Visual and tightening torques | Top and side finger plates secured. |  | Visual and tightening torques | Beam and carriage securely fastened together. |  | Visual and tightening torques | Remove tee shaft covers and inspect bushes for unusual wear. |  | Visual and tightening torques | Remove pivot point end cap and inspect. |  | Visual and tightening torques | Cam guide boxes securely fastened to beam underside. |  | Visual and tightening torques | Clearance between cam roller and guide box is not to exceed 6mm. Shim wear plates equally if this is greater than 6mm. |  | Visual | Check all gearboxes are securely fastened to mounting points. |  | Visual | Drive shaft is not rubbing on tunnels. |  | Visual | Clutch cover is in place and retained. |  | Visual | Check brake clearance on 15kw is as per required. Details are inside motor end cover. |  | Visual | Check swing arm cam roller is free to turn, and grease seal is in place. |  | Visual | Check gearbox end caps for leaking oil. |  | Visual (Cont'd) | On primary and secondary gearboxes remove gearbox inspection covers and report wear of brass crown gear. | yes |  | 9728, 11625 | 18/12/2024 | 7091 | 18/12/2024 | 4000501527 | TN_PM_MTH_MechanicalSwitch2_4000501527.pdf | Non-Rumba motor and gearbox securely mounted. | yes | Frame is securely mounted to Switch beam underside. | yes | Limit switches secure and striker arms return. | yes | Non-Rumba arm secure and locking nuts tight. | yes | Locking pin recesses drained of water. | yes | Locking pin guide plate clearance 1mm maximum between cam roller and plates. | yes | Carriage rail retaining bolts tight and clamping rail to plinth. | yes | Switch deck drainage clean. | yes | Switch deck auxiliaries fastened to the switch deck. | yes | Finger plates bolted securely. | yes | Lighting is adequate. | yes | Carriage wheel rotates. | yes | Carriage wheel axle retainer. | yes | Locking pin motor secured to mounting frame. | yes | Locking pin frame securely bolted to the Switch beam assembly. | yes | Guard around locking pin assembly secure and not damaged. | yes | Locking pin cam roller free to turn and grease seal in place. | yes | Limit switches secure and striker arms return. | yes
Visual and tightening torques (Cont'd) | Non-Rumba plates secured tightly at each end. | yes | Visual and tightening torques (Cont'd) | Non-Rumba cams firmly secured. | yes | Visual and tightening torques (Cont'd) | Remove manhole cover and inspect internally the non-rumba operating mechanism. | yes | Visual and tightening torques | Top and side finger plates secured. | yes | Visual and tightening torques | Beam and carriage securely fastened together. | yes | Visual and tightening torques | Remove tee shaft covers and inspect bushes for unusual wear. | yes | Visual and tightening torques | Remove pivot point end cap and inspect. | yes | Visual and tightening torques | Cam guide boxes securely fastened to beam underside. | yes | Visual and tightening torques | Clearance between cam roller and guide box is not to exceed 6mm. Shim wear plates equally if this is greater than 6mm. | yes | Visual | Check all gearboxes are securely fastened to mounting points. | yes | Visual | Drive shaft is not rubbing on tunnels. | yes | Visual | Clutch cover is in place and retained. | yes | Visual | Check brake clearance on 15kw is as per required. Details are inside motor end cover. | yes | Visual | Check swing arm cam roller is free to turn, and grease seal is in place. | yes | Visual | Check gearbox end caps for leaking oil. | yes | Visual (Cont'd) | On primary and secondary gearboxes remove gearbox inspection covers and report wear of brass crown gear. | yes |  | 11626, 6453 | 18/04/2023 | 9364 | 18/04/2023 | 4000523596 | TN_PM_MTH_MechanicalSwitch2_4000523596.pdf | Non-Rumba motor and gearbox securely mounted. | yes | Frame is securely mounted to Switch beam underside. | yes | Limit switches secure and striker arms return. | yes | Non-Rumba arm secure and locking nuts tight. | yes | Locking pin recesses drained of water. | yes | Locking pin guide plate clearance 1mm maximum between cam roller and plates. | yes | Carriage rail retaining bolts tight and clamping rail to plinth. | yes | Switch deck drainage clean. | yes | Switch deck auxiliaries fastened to the switch deck. | yes | Finger plates bolted securely. | yes | Lighting is adequate. | yes | Carriage wheel rotates. | yes | Carriage wheel axle retainer. | yes | Locking pin motor secured to mounting frame. | yes | Locking pin frame securely bolted to the Switch beam assembly. | yes | Guard around locking pin assembly secure and not damaged. | yes | Locking pin cam roller free to turn and grease seal in place. | yes | Limit switches secure and striker arms return. | yes
Visual and tightening torques (Cont'd) | Non-Rumba plates secured tightly at each end. | yes | Visual and tightening torques (Cont'd) | Non-Rumba cams firmly secured. | yes | Visual and tightening torques (Cont'd) | Remove manhole cover and inspect internally the non-rumba operating mechanism. | yes | Visual and tightening torques | Top and side finger plates secured. | yes | Visual and tightening torques | Beam and carriage securely fastened together. | yes | Visual and tightening torques | Remove tee shaft covers and inspect bushes for unusual wear. | yes | Visual and tightening torques | Remove pivot point end cap and inspect. | yes | Visual and tightening torques | Cam guide boxes securely fastened to beam underside. | yes | Visual and tightening torques | Clearance between cam roller and guide box is not to exceed 6mm. Shim wear plates equally if this is greater than 6mm. | yes | Visual | Check all gearboxes are securely fastened to mounting points. | yes | Visual | Drive shaft is not rubbing on tunnels. | yes | Visual | Clutch cover is in place and retained. | yes | Visual | Check brake clearance on 15kw is as per required. Details are inside motor end cover. | yes | Visual | Check swing arm cam roller is free to turn, and grease seal is in place. | yes | Visual | Check gearbox end caps for leaking oil. | yes | Visual (Cont'd) | On primary and secondary gearboxes remove gearbox inspection covers and report wear of brass crown gear. | yes | -N/A- | 11625, 19545 | 18/06/2023 | 6453 | 18/06/2023 | 4000535227 | TN_PM_MTH_MechanicalSwitch2_4000535227.pdf | Non-Rumba motor and gearbox securely mounted. | yes | Frame is securely mounted to Switch beam underside. | yes | Limit switches secure and striker arms return. | yes | Non-Rumba arm secure and locking nuts tight. | yes | Locking pin recesses drained of water. | yes | Locking pin guide plate clearance 1mm maximum between cam roller and plates. | yes | Carriage rail retaining bolts tight and clamping rail to plinth. | yes | Switch deck drainage clean. | yes | Switch deck auxiliaries fastened to the switch deck. | yes | Finger plates bolted securely. | yes | Lighting is adequate. | yes | Carriage wheel rotates. | yes | Carriage wheel axle retainer. | yes | Locking pin motor secured to mounting frame. | yes | Locking pin frame securely bolted to the Switch beam assembly. | yes | Guard around locking pin assembly secure and not damaged. | yes | Locking pin cam roller free to turn and grease seal in place. | yes | Limit switches secure and striker arms return. | yes
Visual and tightening torques (Cont'd) | Non-Rumba plates secured tightly at each end. | yes | Visual and tightening torques (Cont'd) | Non-Rumba cams firmly secured. | yes | Visual and tightening torques (Cont'd) | Remove manhole cover and inspect internally the non-rumba operating mechanism. | yes | Visual and tightening torques | Top and side finger plates secured. | yes | Visual and tightening torques | Beam and carriage securely fastened together. | yes | Visual and tightening torques | Remove tee shaft covers and inspect bushes for unusual wear. | yes | Visual and tightening torques | Remove pivot point end cap and inspect. | yes | Visual and tightening torques | Cam guide boxes securely fastened to beam underside. | yes | Visual and tightening torques | Clearance between cam roller and guide box is not to exceed 6mm. Shim wear plates equally if this is greater than 6mm. | yes | Visual | Check all gearboxes are securely fastened to mounting points. | yes | Visual | Drive shaft is not rubbing on tunnels. | yes | Visual | Clutch cover is in place and retained. | yes | Visual | Check brake clearance on 15kw is as per required. Details are inside motor end cover. | yes | Visual | Check swing arm cam roller is free to turn, and grease seal is in place. | yes | Visual | Check gearbox end caps for leaking oil. | yes | Visual (Cont'd) | On primary and secondary gearboxes remove gearbox inspection covers and report wear of brass crown gear. | yes | N/A. | 11591, 7067, 20931, 21759, 22675, 11590 | 18/11/2024 | 11590 | 18/11/2024 | 4000638197 | TN_PM_MTH_MechanicalSwitch2_4000638197.pdf | Non-Rumba motor and gearbox securely mounted. | yes | Frame is securely mounted to Switch beam underside. | yes | Limit switches secure and striker arms return. | yes | Non-Rumba arm secure and locking nuts tight. | yes | Locking pin recesses drained of water. | yes | Locking pin guide plate clearance 1mm maximum between cam roller and plates. | yes | Carriage rail retaining bolts tight and clamping rail to plinth. | yes | Switch deck drainage clean. | yes | Switch deck auxiliaries fastened to the switch deck. | yes | Finger plates bolted securely. | yes | Lighting is adequate. | yes | Carriage wheel rotates. | yes | Carriage wheel axle retainer. | yes | Locking pin motor secured to mounting frame. | yes | Locking pin frame securely bolted to the Switch beam assembly. | yes | Guard around locking pin assembly secure and not damaged. | yes | Locking pin cam roller free to turn and grease seal in place. | yes | Limit switches secure and striker arms return. | yes
Visual and tightening torques (Cont'd) | Non-Rumba plates secured tightly at each end. |  | Visual and tightening torques (Cont'd) | Non-Rumba cams firmly secured. |  | Visual and tightening torques (Cont'd) | Remove manhole cover and inspect internally the non-rumba operating mechanism. |  | Visual and tightening torques | Top and side finger plates secured. | yes | Visual and tightening torques | Beam and carriage securely fastened together. | yes | Visual and tightening torques | Remove tee shaft covers and inspect bushes for unusual wear. | yes | Visual and tightening torques | Remove pivot point end cap and inspect. | yes | Visual and tightening torques | Cam guide boxes securely fastened to beam underside. | yes | Visual and tightening torques | Clearance between cam roller and guide box is not to exceed 6mm. Shim wear plates equally if this is greater than 6mm. | yes | Visual | Check all gearboxes are securely fastened to mounting points. | yes | Visual | Drive shaft is not rubbing on tunnels. | yes | Visual | Clutch cover is in place and retained. | yes | Visual | Check brake clearance on 15kw is as per required. Details are inside motor end cover. | yes | Visual | Check swing arm cam roller is free to turn, and grease seal is in place. | yes | Visual | Check gearbox end caps for leaking oil. | yes | Visual (Cont'd) | On primary and secondary gearboxes remove gearbox inspection covers and report wear of brass crown gear. | yes | Change new bolts and washer art insulator claw switch beam. | 9728, 11625, 7279 | 17/01/2022 | 7114 | 17/01/2022 | 4000441784 | TN_PM_MTH_MechanicalSwitch3_4000441784.pdf | Non-Rumba motor and gearbox securely mounted. | yes | Frame is securely mounted to Switch beam underside. | yes | Limit switches secure and striker arms return. | yes | Non-Rumba arm secure and locking nuts tight. | yes | Locking pin recesses drained of water. | yes | Locking pin guide plate clearance 1mm maximum between cam roller and plates. | yes | Carriage rail retaining bolts tight and clamping rail to plinth. | yes | Switch deck drainage clean. | yes | Switch deck auxiliaries fastened to the switch deck. | yes | Finger plates bolted securely. | yes | Lighting is adequate. | yes | Carriage wheel rotates. | yes | Carriage wheel axle retainer. | yes | Locking pin motor secured to mounting frame. | yes | Locking pin frame securely bolted to the Switch beam assembly. | yes | Guard around locking pin assembly secure and not damaged. | yes | Locking pin cam roller free to turn and grease seal in place. | yes | Limit switches secure and striker arms return. | yes
Visual and tightening torques (Cont'd) | Non-Rumba plates secured tightly at each end. |  | Visual and tightening torques (Cont'd) | Non-Rumba cams firmly secured. |  | Visual and tightening torques (Cont'd) | Remove manhole cover and inspect internally the non-rumba operating mechanism. |  | Visual and tightening torques | Top and side finger plates secured. | yes | Visual and tightening torques | Beam and carriage securely fastened together. | yes | Visual and tightening torques | Remove tee shaft covers and inspect bushes for unusual wear. | yes | Visual and tightening torques | Remove pivot point end cap and inspect. | yes | Visual and tightening torques | Cam guide boxes securely fastened to beam underside. | yes | Visual and tightening torques | Clearance between cam roller and guide box is not to exceed 6mm. Shim wear plates equally if this is greater than 6mm. | yes | Visual | Check all gearboxes are securely fastened to mounting points. | yes | Visual | Drive shaft is not rubbing on tunnels. | yes | Visual | Clutch cover is in place and retained. | yes | Visual | Check brake clearance on 15kw is as per required. Details are inside motor end cover. | yes | Visual | Check swing arm cam roller is free to turn, and grease seal is in place. | yes | Visual | Check gearbox end caps for leaking oil. | yes | Visual (Cont'd) | On primary and secondary gearboxes remove gearbox inspection covers and report wear of brass crown gear. | yes | - Need to Replace teflon & Spring bush Hipper plate Chowing damaged | 10180, 11591 | 19/01/2023 | 7019 | 19/01/2023 | 4000512641 | TN_PM_MTH_MechanicalSwitch3_4000512641.pdf | Non-Rumba motor and gearbox securely mounted. | yes | Frame is securely mounted to Switch beam underside. | yes | Limit switches secure and striker arms return. | yes | Non-Rumba arm secure and locking nuts tight. | yes | Locking pin recesses drained of water. | yes | Locking pin guide plate clearance 1mm maximum between cam roller and plates. | yes | Carriage rail retaining bolts tight and clamping rail to plinth. | yes | Switch deck drainage clean. | yes | Switch deck auxiliaries fastened to the switch deck. | yes | Finger plates bolted securely. | yes | Lighting is adequate. | yes | Carriage wheel rotates. | yes | Carriage wheel axle retainer. | yes | Locking pin motor secured to mounting frame. | yes | Locking pin frame securely bolted to the Switch beam assembly. | yes | Guard around locking pin assembly secure and not damaged. | yes | Locking pin cam roller free to turn and grease seal in place. | yes | Limit switches secure and striker arms return. | yes
Visual and tightening torques (Cont'd) | Non-Rumba plates secured tightly at each end. |  | Visual and tightening torques (Cont'd) | Non-Rumba cams firmly secured. |  | Visual and tightening torques (Cont'd) | Remove manhole cover and inspect internally the non-rumba operating mechanism. |  | Visual and tightening torques | Top and side finger plates secured. | yes | Visual and tightening torques | Beam and carriage securely fastened together. | yes | Visual and tightening torques | Remove tee shaft covers and inspect bushes for unusual wear. | yes | Visual and tightening torques | Remove pivot point end cap and inspect. | yes | Visual and tightening torques | Cam guide boxes securely fastened to beam underside. | yes | Visual and tightening torques | Clearance between cam roller and guide box is not to exceed 6mm. Shim wear plates equally if this is greater than 6mm. | yes | Visual | Check all gearboxes are securely fastened to mounting points. | yes | Visual | Drive shaft is not rubbing on tunnels. | yes | Visual | Clutch cover is in place and retained. | yes | Visual | Check brake clearance on 15kw is as per required. Details are inside motor end cover. | yes | Visual | Check swing arm cam roller is free to turn, and grease seal is in place. | yes | Visual | Check gearbox end caps for leaking oil. | yes | Visual (Cont'd) | On primary and secondary gearboxes remove gearbox inspection covers and report wear of brass crown gear. | yes |  | 19545, 22544, 7067, 23020 | 18/04/2025 | 11591 | 18/04/2025 | 4000667959 | TN_PM_MTH_MechanicalSwitch3_4000667959.pdf | Non-Rumba motor and gearbox securely mounted. | yes | Frame is securely mounted to Switch beam underside. | yes | Limit switches secure and striker arms return. | yes | Non-Rumba arm secure and locking nuts tight. | yes | Locking pin recesses drained of water. | yes | Locking pin guide plate clearance 1mm maximum between cam roller and plates. | yes | Carriage rail retaining bolts tight and clamping rail to plinth. | yes | Switch deck drainage clean. | yes | Switch deck auxiliaries fastened to the switch deck. | yes | Finger plates bolted securely. | yes | Lighting is adequate. | yes | Carriage wheel rotates. | yes | Carriage wheel axle retainer. | yes | Locking pin motor secured to mounting frame. | yes | Locking pin frame securely bolted to the Switch beam assembly. | yes | Guard around locking pin assembly secure and not damaged. | yes | Locking pin cam roller free to turn and grease seal in place. | yes | Limit switches secure and striker arms return. | yes
Visual and tightening torques (Cont'd) | Non-Rumba plates secured tightly at each end. |  | Visual and tightening torques (Cont'd) | Non-Rumba cams firmly secured. |  | Visual and tightening torques (Cont'd) | Remove manhole cover and inspect internally the non-rumba operating mechanism. |  | Visual and tightening torques | Top and side finger plates secured. | yes | Visual and tightening torques | Beam and carriage securely fastened together. | yes | Visual and tightening torques | Remove tee shaft covers and inspect bushes for unusual wear. | yes | Visual and tightening torques | Remove pivot point end cap and inspect. | yes | Visual and tightening torques | Cam guide boxes securely fastened to beam underside. | yes | Visual and tightening torques | Clearance between cam roller and guide box is not to exceed 6mm. Shim wear plates equally if this is greater than 6mm. | yes | Visual | Check all gearboxes are securely fastened to mounting points. | yes | Visual | Drive shaft is not rubbing on tunnels. | yes | Visual | Clutch cover is in place and retained. | yes | Visual | Check brake clearance on 15kw is as per required. Details are inside motor end cover. | yes | Visual | Check swing arm cam roller is free to turn, and grease seal is in place. | yes | Visual | Check gearbox end caps for leaking oil. | yes | Visual (Cont'd) | On primary and secondary gearboxes remove gearbox inspection covers and report wear of brass crown gear. | yes | Change new spring washer due to rust at claw insulator. | 9728, 7279, 11625 | 18/02/2022 | 7114 | 18/02/2022 | 4000447709 | TN_PM_MTH_MechanicalSwitch4_4000447709.pdf | Non-Rumba motor and gearbox securely mounted. | yes | Frame is securely mounted to Switch beam underside. | yes | Limit switches secure and striker arms return. | yes | Non-Rumba arm secure and locking nuts tight. | yes | Locking pin recesses drained of water. | yes | Locking pin guide plate clearance 1mm maximum between cam roller and plates. | yes | Carriage rail retaining bolts tight and clamping rail to plinth. | yes | Switch deck drainage clean. | yes | Switch deck auxiliaries fastened to the switch deck. | yes | Finger plates bolted securely. | yes | Lighting is adequate. | yes | Carriage wheel rotates. | yes | Carriage wheel axle retainer. | yes | Locking pin motor secured to mounting frame. | yes | Locking pin frame securely bolted to the Switch beam assembly. | yes | Guard around locking pin assembly secure and not damaged. | yes | Locking pin cam roller free to turn and grease seal in place. | yes | Limit switches secure and striker arms return. | yes
Visual and tightening torques (Cont'd) | Non-Rumba plates secured tightly at each end. |  | Visual and tightening torques (Cont'd) | Non-Rumba cams firmly secured. |  | Visual and tightening torques (Cont'd) | Remove manhole cover and inspect internally the non-rumba operating mechanism. |  | Visual and tightening torques | Top and side finger plates secured. | yes | Visual and tightening torques | Beam and carriage securely fastened together. | yes | Visual and tightening torques | Remove tee shaft covers and inspect bushes for unusual wear. | yes | Visual and tightening torques | Remove pivot point end cap and inspect. | yes | Visual and tightening torques | Cam guide boxes securely fastened to beam underside. | yes | Visual and tightening torques | Clearance between cam roller and guide box is not to exceed 6mm. Shim wear plates equally if this is greater than 6mm. | yes | Visual | Check all gearboxes are securely fastened to mounting points. | yes | Visual | Drive shaft is not rubbing on tunnels. | yes | Visual | Clutch cover is in place and retained. | yes | Visual | Check brake clearance on 15kw is as per required. Details are inside motor end cover. | yes | Visual | Check swing arm cam roller is free to turn, and grease seal is in place. | yes | Visual | Check gearbox end caps for leaking oil. | yes | Visual (Cont'd) | On primary and secondary gearboxes remove gearbox inspection covers and report wear of brass crown gear. | yes |  | 11591, 7067, 19897, 20931 | 20/11/2023 | 7091 | 20/11/2023 | 4000564481 | TN_PM_MTH_MechanicalSwitch4_4000564481.pdf | Non-Rumba motor and gearbox securely mounted. | yes | Frame is securely mounted to Switch beam underside. | yes | Limit switches secure and striker arms return. | yes | Non-Rumba arm secure and locking nuts tight. | yes | Locking pin recesses drained of water. | yes | Locking pin guide plate clearance 1mm maximum between cam roller and plates. | yes | Carriage rail retaining bolts tight and clamping rail to plinth. | yes | Switch deck drainage clean. | yes | Switch deck auxiliaries fastened to the switch deck. | yes | Finger plates bolted securely. | yes | Lighting is adequate. | yes | Carriage wheel rotates. | yes | Carriage wheel axle retainer. | yes | Locking pin motor secured to mounting frame. | yes | Locking pin frame securely bolted to the Switch beam assembly. | yes | Guard around locking pin assembly secure and not damaged. | yes | Locking pin cam roller free to turn and grease seal in place. | yes | Limit switches secure and striker arms return. | yes
Visual and tightening torques (Cont'd) | Non-Rumba plates secured tightly at each end. |  | Visual and tightening torques (Cont'd) | Non-Rumba cams firmly secured. |  | Visual and tightening torques (Cont'd) | Remove manhole cover and inspect internally the non-rumba operating mechanism. |  | Visual and tightening torques | Top and side finger plates secured. | yes | Visual and tightening torques | Beam and carriage securely fastened together. | yes | Visual and tightening torques | Remove tee shaft covers and inspect bushes for unusual wear. | yes | Visual and tightening torques | Remove pivot point end cap and inspect. | yes | Visual and tightening torques | Cam guide boxes securely fastened to beam underside. | yes | Visual and tightening torques | Clearance between cam roller and guide box is not to exceed 6mm. Shim wear plates equally if this is greater than 6mm. | yes | Visual | Check all gearboxes are securely fastened to mounting points. | yes | Visual | Drive shaft is not rubbing on tunnels. | yes | Visual | Clutch cover is in place and retained. | yes | Visual | Check brake clearance on 15kw is as per required. Details are inside motor end cover. | yes | Visual | Check swing arm cam roller is free to turn and grease seal is in place. | yes | Visual | Check gearbox end caps for leaking oil. | yes | Visual (Cont'd) | On primary and secondary gearboxes remove gearbox inspection covers and report wear of brass crown gear. | yes | - N/A- | 11626, 19545, 20004 | 20/09/2023 | 6453 | 20/09/2023 | 4000551633 | TN_PM_MTH_MechanicalSwitch4_4000551633.pdf | Non-Rumba motor and gearbox securely mounted. | yes | Frame is securely mounted to Switch beam underside. | yes | Limit switches secure and striker arms return. | yes | Non-Rumba arm secure and locking nuts tight. | yes | Locking pin recesses drained of water. | yes | Locking pin guide plate clearance 1mm maximum between cam roller and plates. | yes | Carriage rail retaining bolts tight and clamping rail to plinth. | yes | Switch deck drainage clean. | yes | Switch deck auxiliaries fastened to the switch deck. | yes | Finger plates bolted securely. | yes | Lighting is adequate. | yes | Carriage wheel rotates. | yes | Carriage wheel axle retainer. | yes | Locking pin motor secured to mounting frame. | yes | Locking pin frame securely bolted to the Switch beam assembly. | yes | Guard around locking pin assembly secure and not damaged. | yes | Locking pin cam roller free to turn and grease seal in place. | yes | Limit switches secure and striker arms return. | yes
Visual and tightening torques (Cont'd) | Non-Rumba plates secured tightly at each end. |  | Visual and tightening torques (Cont'd) | Non-Rumba cams firmly secured. |  | Visual and tightening torques (Cont'd) | Remove manhole cover and inspect internally the non-rumba operating mechanism. |  | Visual and tightening torques | Top and side finger plates secured. | yes | Visual and tightening torques | Beam and carriage securely fastened together. | yes | Visual and tightening torques | Remove tee shaft covers and inspect bushes for unusual wear. | yes | Visual and tightening torques | Remove pivot point end cap and inspect. | yes | Visual and tightening torques | Cam guide boxes securely fastened to beam underside. | yes | Visual and tightening torques | Clearance between cam roller and guide box is not to exceed 6mm. Shim wear plates equally if this is greater than 6mm. | yes | Visual | Check all gearboxes are securely fastened to mounting points. | yes | Visual | Drive shaft is not rubbing on tunnels. | yes | Visual | Clutch cover is in place and retained. | yes | Visual | Check brake clearance on 15kw is as per required. Details are inside motor end cover. | yes | Visual | Check swing arm cam roller is free to turn, and grease seal is in place. | yes | Visual | Check gearbox end caps for leaking oil. | yes | Visual (Cont'd) | On primary and secondary gearboxes remove gearbox inspection covers and report wear of brass crown gear. | yes |  | 11626, 19545, 20004 | 19/09/2023 | 6453 | 19/09/2023 | 4000551631 | TN_PM_MTH_MechanicalSwitch3_4000551631.pdf | Non-Rumba motor and gearbox securely mounted. | yes | Frame is securely mounted to Switch beam underside. | yes | Limit switches secure and striker arms return. | yes | Non-Rumba arm secure and locking nuts tight. | yes | Locking pin recesses drained of water. | yes | Locking pin guide plate clearance 1mm maximum between cam roller and plates. | yes | Carriage rail retaining bolts tight and clamping rail to plinth. | yes | Switch deck drainage clean. | yes | Switch deck auxiliaries fastened to the switch deck. | yes | Finger plates bolted securely. | yes | Lighting is adequate. | yes | Carriage wheel rotates. | yes | Carriage wheel axle retainer. | yes | Locking pin motor secured to mounting frame. | yes | Locking pin frame securely bolted to the Switch beam assembly. | yes | Guard around locking pin assembly secure and not damaged. | yes | Locking pin cam roller free to turn and grease seal in place. | yes | Limit switches secure and striker arms return. | yes
Visual and tightening torques (Cont'd) | Non-Rumba plates secured tightly at each end. |  | Visual and tightening torques (Cont'd) | Non-Rumba cams firmly secured. |  | Visual and tightening torques (Cont'd) | Remove manhole cover and inspect internally the non-rumba operating mechanism. |  | Visual and tightening torques | Top and side finger plates secured. | yes | Visual and tightening torques | Beam and carriage securely fastened together. | yes | Visual and tightening torques | Remove tee shaft covers and inspect bushes for unusual wear. | yes | Visual and tightening torques | Remove pivot point end cap and inspect. | yes | Visual and tightening torques | Cam guide boxes securely fastened to beam underside. | yes | Visual and tightening torques | Clearance between cam roller and guide box is not to exceed 6mm. Shim wear plates equally if this is greater than 6mm. | yes | Visual | Check all gearboxes are securely fastened to mounting points. | yes | Visual | Drive shaft is not rubbing on tunnels. | yes | Visual | Clutch cover is in place and retained. | yes | Visual | Check brake clearance on 15kw is as per required. Details are inside motor end cover. | yes | Visual | Check swing arm cam roller is free to turn, and grease seal is in place. | yes | Visual | Check gearbox end caps for leaking oil. | yes | Visual (Cont'd) | On primary and secondary gearboxes remove gearbox inspection covers and report wear of brass crown gear. | yes | -N/A. | 9728, 11925 | 19/11/2022 | 7091 | 19/11/2022 | 4000495728 | TN_PM_MTH_MechanicalSwitch3_4000495728.pdf | Non-Rumba motor and gearbox securely mounted. | yes | Frame is securely mounted to Switch beam underside. | yes | Limit switches secure and striker arms return. | yes | Non-Rumba arm secure and locking nuts tight. | yes | Locking pin recesses drained of water. | yes | Locking pin guide plate clearance 1mm maximum between cam roller and plates. | yes | Carriage rail retaining bolts tight and clamping rail to plinth. | yes | Switch deck drainage clean. | yes | Switch deck auxiliaries fastened to the switch deck. | yes | Finger plates bolted securely. | yes | Lighting is adequate. | yes | Carriage wheel rotates. | yes | Carriage wheel axle retainer. | yes | Locking pin motor secured to mounting frame. | yes | Locking pin frame securely bolted to the Switch beam assembly. | yes | Guard around locking pin assembly secure and not damaged. | yes | Locking pin cam roller free to turn and grease seal in place. | yes | Limit switches secure and striker arms return. | yes
Visual and tightening torques (Cont'd) | Non-Rumba plates secured tightly at each end. |  | Visual and tightening torques (Cont'd) | Non-Rumba cams firmly secured. |  | Visual and tightening torques (Cont'd) | Remove manhole cover and inspect internally the non-rumba operating mechanism. |  | Visual and tightening torques | Top and side finger plates secured. | yes | Visual and tightening torques | Beam and carriage securely fastened together. | yes | Visual and tightening torques | Remove tee shaft covers and inspect bushes for unusual wear. | yes | Visual and tightening torques | Remove pivot point end cap and inspect. | yes | Visual and tightening torques | Cam guide boxes securely fastened to beam underside. | yes | Visual and tightening torques | Clearance between cam roller and guide box is not to exceed 6mm. Shim wear plates equally if this is greater than 6mm. | yes | Visual | Check all gearboxes are securely fastened to mounting points. | yes | Visual | Drive shaft is not rubbing on tunnels. | yes | Visual | Clutch cover is in place and retained. | yes | Visual | Check brake clearance on 15kw is as per required. Details are inside motor end cover. | yes | Visual | Check swing arm cam roller is free to turn, and grease seal is in place. | yes | Visual | Check gearbox end caps for leaking oil. | yes | Visual (Cont'd) | On primary and secondary gearboxes remove gearbox inspection covers and report wear of brass crown gear. | yes |  | 11626, 19545, 20609 | 20/04/2024 | 6453 | 20/04/2024 | 4000597614 | TN_PM_MTH_MechanicalSwitch4_4000597614.pdf | Non-Rumba motor and gearbox securely mounted. | yes | Frame is securely mounted to Switch beam underside. | yes | Limit switches secure and striker arms return. | yes | Non-Rumba arm secure and locking nuts tight. | yes | Locking pin recesses drained of water. | yes | Locking pin guide plate clearance 1mm maximum between cam roller and plates. | yes | Carriage rail retaining bolts tight and clamping rail to plinth. | yes | Switch deck drainage clean. | yes | Switch deck auxiliaries fastened to the switch deck. | yes | Finger plates bolted securely. | yes | Lighting is adequate. | yes | Carriage wheel rotates. | yes | Carriage wheel axle retainer. | yes | Locking pin motor secured to mounting frame. | yes | Locking pin frame securely bolted to the Switch beam assembly. | yes | Guard around locking pin assembly secure and not damaged. | yes | Locking pin cam roller free to turn and grease seal in place. | yes | Limit switches secure and striker arms return. | yes
Visual and tightening torques (Cont'd) | Non-Rumba plates secured tightly at each end. |  | Visual and tightening torques (Cont'd) | Non-Rumba cams firmly secured. |  | Visual and tightening torques (Cont'd) | Remove manhole cover and inspect internally the non-rumba operating mechanism. |  | Visual and tightening torques | Top and side finger plates secured. | yes | Visual and tightening torques | Beam and carriage securely fastened together. | yes | Visual and tightening torques | Remove tee shaft covers and inspect bushes for unusual wear. | yes | Visual and tightening torques | Remove pivot point end cap and inspect. | yes | Visual and tightening torques | Cam guide boxes securely fastened to beam underside. | yes | Visual and tightening torques | Clearance between cam roller and guide box is not to exceed 6mm. Shim wear plates equally if this is greater than 6mm. | yes | Visual | Check all gearboxes are securely fastened to mounting points. | yes | Visual | Drive shaft is not rubbing on tunnels. | yes | Visual | Clutch cover is in place and retained. | yes | Visual | Check brake clearance on 15kw is as per required. Details are inside motor end cover. | yes | Visual | Check swing arm cam roller is free to turn, and grease seal is in place. | yes | Visual | Check gearbox end caps for leaking oil. | yes | Visual (Cont'd) | On primary and secondary gearboxes remove gearbox inspection covers and report wear of brass crown gear. | yes |  | 9728, 7091, 11625 | 20/12/2022 | 7091 | 20/12/2022 | 4000501530 | TN_PM_MTH_MechanicalSwitch4_4000501530.pdf | Non-Rumba motor and gearbox securely mounted. | yes | Frame is securely mounted to Switch beam underside. | yes | Limit switches secure and striker arms return. | yes | Non-Rumba arm secure and locking nuts tight. | yes | Locking pin recesses drained of water. | yes | Locking pin guide plate clearance 1mm maximum between cam roller and plates. | yes | Carriage rail retaining bolts tight and clamping rail to plinth. | yes | Switch deck drainage clean. | yes | Switch deck auxiliaries fastened to the switch deck. | yes | Finger plates bolted securely. | yes | Lighting is adequate. | yes | Carriage wheel rotates. | yes | Carriage wheel axle retainer. | yes | Locking pin motor secured to mounting frame. | yes | Locking pin frame securely bolted to the Switch beam assembly. | yes | Guard around locking pin assembly secure and not damaged. | yes | Locking pin cam roller free to turn and grease seal in place. | yes | Limit switches secure and striker arms return. | yes
Visual and tightening torques (Cont'd) | Non-Rumba plates secured tightly at each end. |  | Visual and tightening torques (Cont'd) | Non-Rumba cams firmly secured. |  | Visual and tightening torques (Cont'd) | Remove manhole cover and inspect internally the non-rumba operating mechanism. |  | Visual and tightening torques | Top and side finger plates secured. | yes | Visual and tightening torques | Beam and carriage securely fastened together. | yes | Visual and tightening torques | Remove tee shaft covers and inspect bushes for unusual wear. | yes | Visual and tightening torques | Remove pivot point end cap and inspect. | yes | Visual and tightening torques | Cam guide boxes securely fastened to beam underside. | yes | Visual and tightening torques | Clearance between cam roller and guide box is not to exceed 6mm. Shim wear plates equally if this is greater than 6mm. | yes | Visual | Check all gearboxes are securely fastened to mounting points. | yes | Visual | Drive shaft is not rubbing on tunnels. | yes | Visual | Clutch cover is in place and retained. | yes | Visual | Check brake clearance on 15kw is as per required. Details are inside motor end cover. | yes | Visual | Check swing arm cam roller is free to turn, and grease seal is in place. | yes | Visual | Check gearbox end caps for leaking oil. | yes | Visual (Cont'd) | On primary and secondary gearboxes remove gearbox inspection covers and report wear of brass crown gear. | yes | -N/A- | 11590, 19919, 20764 | 20/01/2024 | 9728 | 20/01/2024 | 4000577237 | TN_PM_MTH_MechanicalSwitch4_4000577237.pdf | Non-Rumba motor and gearbox securely mounted. | yes | Frame is securely mounted to Switch beam underside. | yes | Limit switches secure and striker arms return. | yes | Non-Rumba arm secure and locking nuts tight. | yes | Locking pin recesses drained of water. | yes | Locking pin guide plate clearance 1mm maximum between cam roller and plates. | yes | Carriage rail retaining bolts tight and clamping rail to plinth. | yes | Switch deck drainage clean. | yes | Switch deck auxiliaries fastened to the switch deck. | yes | Finger plates bolted securely. | yes | Lighting is adequate. | yes | Carriage wheel rotates. | yes | Carriage wheel axle retainer. | yes | Locking pin motor secured to mounting frame. | yes | Locking pin frame securely bolted to the Switch beam assembly. | yes | Guard around locking pin assembly secure and not damaged. | yes | Locking pin cam roller free to turn and grease seal in place. | yes | Limit switches secure and striker arms return. | yes
Visual and tightening torques (Cont'd) | Non-Rumba plates secured tightly at each end. |  | Visual and tightening torques (Cont'd) | Non-Rumba cams firmly secured. |  | Visual and tightening torques (Cont'd) | Remove manhole cover and inspect internally the non-rumba operating mechanism. |  | Visual and tightening torques | Top and side finger plates secured. | yes | Visual and tightening torques | Beam and carriage securely fastened together. | yes | Visual and tightening torques | Remove tee shaft covers and inspect bushes for unusual wear. | yes | Visual and tightening torques | Remove pivot point end cap and inspect. | yes | Visual and tightening torques | Cam guide boxes securely fastened to beam underside. | yes | Visual and tightening torques | Clearance between cam roller and guide box is not to exceed 6mm. Shim wear plates equally if this is greater than 6mm. | yes | Visual | Check all gearboxes are securely fastened to mounting points. | yes | Visual | Drive shaft is not rubbing on tunnels. | yes | Visual | Clutch cover is in place and retained. | yes | Visual | Check brake clearance on 15kw is as per required. Details are inside motor end cover. | yes | Visual | Check swing arm cam roller is free to turn, and grease seal is in place. | yes | Visual | Check gearbox end caps for leaking oil. | yes | Visual (Cont'd) | On primary and secondary gearboxes remove gearbox inspection covers and report wear of brass crown gear. | yes |  | 6693, 19790, 20764, 19919 | 20/12/2023 | 10180 | 20/12/2023 | 4000570801 | TN_PM_MTH_MechanicalSwitch4_4000570801.pdf | Non-Rumba motor and gearbox securely mounted. | yes | Frame is securely mounted to Switch beam underside. | yes | Limit switches secure and striker arms return. | yes | Non-Rumba arm secure and locking nuts tight. | yes | Locking pin recesses drained of water. | yes | Locking pin guide plate clearance 1mm maximum between cam roller and plates. | yes | Carriage rail retaining bolts tight and clamping rail to plinth. | yes | Switch deck drainage clean. | yes | Switch deck auxiliaries fastened to the switch deck. | yes | Finger plates bolted securely. | yes | Lighting is adequate. | yes | Carriage wheel rotates. | yes | Carriage wheel axle retainer. | yes | Locking pin motor secured to mounting frame. | yes | Locking pin frame securely bolted to the Switch beam assembly. | yes | Guard around locking pin assembly secure and not damaged. | yes | Locking pin cam roller free to turn and grease seal in place. | yes | Limit switches secure and striker arms return. | yes
Visual and tightening torques (Cont'd) | Non-Rumba plates secured tightly at each end. | Yes | Visual and tightening torques (Cont'd) | Non-Rumba cams firmly secured. | Yes | Visual and tightening torques (Cont'd) | Remove manhole cover and inspect internally the non-rumba operating mechanism. | Yes | Visual and tightening torques | Top and side finger plates secured. | Yes | Visual and tightening torques | Beam and carriage securely fastened together. | Yes | Visual and tightening torques | Remove tee shaft covers and inspect bushes for unusual wear. | Yes | Visual and tightening torques | Remove pivot point end cap and inspect. | Yes | Visual and tightening torques | Cam guide boxes securely fastened to beam underside. | Yes | Visual and tightening torques | Clearance between cam roller and guide box is not to exceed 6mm. Shim wear plates equally if this is greater than 6mm. | Yes | Visual | Check all gearboxes are securely fastened to mounting points. | Yes | Visual | Drive shaft is not rubbing on tunnels. | Yes | Visual | Clutch cover is in place and retained. | Yes | Visual | Check brake clearance on 15kw is as per required. Details are inside motor end cover. | Yes | Visual | Check swing arm cam roller is free to turn, and grease seal is in place. | Yes | Visual | Check gearbox end caps for leaking oil. | Yes | Visual (Cont'd) | On primary and secondary gearboxes remove gearbox inspection covers and report wear of brass crown gear. | Yes | -N/A- | 11590, 20764, 19919 | 17/04/2024 | 9728 | 17/04/2024 | 4000597608 | TN_PM_MTH_MechanicalSwitch1_4000597608.pdf | Non-Rumba motor and gearbox securely mounted. | yes | Frame is securely mounted to Switch beam underside. | yes | Limit switches secure and striker arms return. | yes | Non-Rumba arm secure and locking nuts tight. | yes | Locking pin recesses drained of water. | yes | Locking pin guide plate clearance 1mm maximum between cam roller and plates. | yes | Carriage rail retaining bolts tight and clamping rail to plinth. | yes | Switch deck drainage clean. | yes | Switch deck auxiliaries fastened to the switch deck. | yes | Finger plates bolted securely. | yes | Lighting is adequate. | yes | Carriage wheel rotates. | yes | Carriage wheel axle retainer. | yes | Locking pin motor secured to mounting frame. | yes | Locking pin frame securely bolted to the Switch beam assembly. | yes | Guard around locking pin assembly secure and not damaged. | yes | Locking pin cam roller free to turn and grease seal in place. | yes | Limit switches secure and striker arms return. | yes
Visual and tightening torques (Cont'd) | Non-Rumba plates secured tightly at each end. | yes | Visual and tightening torques (Cont'd) | Non-Rumba cams firmly secured. | yes | Visual and tightening torques (Cont'd) | Remove manhole cover and inspect internally the non-rumba operating mechanism. | yes | Visual and tightening torques | Top and side finger plates secured. | yes | Visual and tightening torques | Beam and carriage securely fastened together. | yes | Visual and tightening torques | Remove tee shaft covers and inspect bushes for unusual wear. | yes | Visual and tightening torques | Remove pivot point end cap and inspect. | yes | Visual and tightening torques | Cam guide boxes securely fastened to beam underside. | yes | Visual and tightening torques | Clearance between cam roller and guide box is not to exceed 6mm. Shim wear plates equally if this is greater than 6mm. | yes | Visual | Check all gearboxes are securely fastened to mounting points. | yes | Visual | Drive shaft is not rubbing on tunnels. | yes | Visual | Clutch cover is in place and retained. | yes | Visual | Check brake clearance on 15kw is as per required. Details are inside motor end cover. | yes | Visual | Check swing arm cam roller is free to turn, and grease seal is in place. | yes | Visual | Check gearbox end caps for leaking oil. | yes | Visual (Cont'd) | On primary and secondary gearboxes remove gearbox inspection covers and report wear of brass crown gear. | yes | -N/A- | 11626, 19545, 20609, 19919, 20764 | 18/12/2023 | 6453, 11626 | 18/12/2023 | 4000570744 | TN_PM_MTH_MechanicalSwitch2_4000570744.pdf | Non-Rumba motor and gearbox securely mounted. | yes | Frame is securely mounted to Switch beam underside. | yes | Limit switches secure and striker arms return. | yes | Non-Rumba arm secure and locking nuts tight. | yes | Locking pin recesses drained of water. | yes | Locking pin guide plate clearance 1mm maximum between cam roller and plates. | yes | Carriage rail retaining bolts tight and clamping rail to plinth. | yes | Switch deck drainage clean. | yes | Switch deck auxiliaries fastened to the switch deck. | yes | Finger plates bolted securely. | yes | Lighting is adequate. | yes | Carriage wheel rotates. | yes | Carriage wheel axle retainer. | yes | Locking pin motor secured to mounting frame. | yes | Locking pin frame securely bolted to the Switch beam assembly. | yes | Guard around locking pin assembly secure and not damaged. | yes | Locking pin cam roller free to turn and grease seal in place. | yes | Limit switches secure and striker arms return. | yes
Visual and tightening torques (Cont'd) | Non-Rumba plates secured tightly at each end. |  | Visual and tightening torques (Cont'd) | Non-Rumba cams firmly secured. |  | Visual and tightening torques (Cont'd) | Remove manhole cover and inspect internally the non-rumba operating mechanism. |  | Visual and tightening torques | Top and side finger plates secured. | yes | Visual and tightening torques | Beam and carriage securely fastened together. | yes | Visual and tightening torques | Remove tee shaft covers and inspect bushes for unusual wear. | yes | Visual and tightening torques | Remove pivot point end cap and inspect. | yes | Visual and tightening torques | Cam guide boxes securely fastened to beam underside. | yes | Visual and tightening torques | Clearance between cam roller and guide box is not to exceed 6mm. Shim wear plates equally if this is greater than 6mm. | yes | Visual | Check all gearboxes are securely fastened to mounting points. | yes | Visual | Drive shaft is not rubbing on tunnels. | yes | Visual | Clutch cover is in place and retained. | yes | Visual | Check brake clearance on 15kw is as per required. Details are inside motor end cover. | yes | Visual | Check swing arm cam roller is free to turn, and grease seal is in place. | yes | Visual | Check gearbox end caps for leaking oil. | yes | Visual (Cont'd) | On primary and secondary gearboxes remove gearbox inspection covers and report wear of brass crown gear. | yes | -N/A- | 11590, 14953, 6693 | 20/11/2022 | 7279 | 20/11/2022 | 4000495729 | TN_PM_MTH_MechanicalSwitch4_4000495729.pdf | Non-Rumba motor and gearbox securely mounted. | yes | Frame is securely mounted to Switch beam underside. | yes | Limit switches secure and striker arms return. | yes | Non-Rumba arm secure and locking nuts tight. | yes | Locking pin recesses drained of water. | yes | Locking pin guide plate clearance 1mm maximum between cam roller and plates. | yes | Carriage rail retaining bolts tight and clamping rail to plinth. | yes | Switch deck drainage clean. | yes | Switch deck auxiliaries fastened to the switch deck. | yes | Finger plates bolted securely. | yes | Lighting is adequate. | yes | Carriage wheel rotates. | yes | Carriage wheel axle retainer. | yes | Locking pin motor secured to mounting frame. | yes | Locking pin frame securely bolted to the Switch beam assembly. | yes | Guard around locking pin assembly secure and not damaged. | yes | Locking pin cam roller free to turn and grease seal in place. | yes | Limit switches secure and striker arms return. | yes
Visual and tightening torques (Cont'd) | Non-Rumba plates secured tightly at each end. | Yes | Visual and tightening torques (Cont'd) | Non-Rumba cams firmly secured. | Yes | Visual and tightening torques (Cont'd) | Remove manhole cover and inspect internally the non-rumba operating mechanism. | Yes | Visual and tightening torques | Top and side finger plates secured. | Yes | Visual and tightening torques | Beam and carriage securely fastened together. | Yes | Visual and tightening torques | Remove tee shaft covers and inspect bushes for unusual wear. | Yes | Visual and tightening torques | Remove pivot point end cap and inspect. | Yes | Visual and tightening torques | Cam guide boxes securely fastened to beam underside. | Yes | Visual and tightening torques | Clearance between cam roller and guide box is not to exceed 6mm. Shim wear plates equally if this is greater than 6mm. | Yes | Visual | Check all gearboxes are securely fastened to mounting points. | Yes | Visual | Drive shaft is not rubbing on tunnels. | Yes | Visual | Clutch cover is in place and retained. | Yes | Visual | Check brake clearance on 15kw is as per required. Details are inside motor end cover. | Yes | Visual | Check swing arm cam roller is free to turn, and grease seal is in place. | Yes | Visual | Check gearbox end caps for leaking oil. | Yes | Visual (Cont'd) | On primary and secondary gearboxes remove gearbox inspection covers and report wear of brass crown gear. | Yes |  | 11626, 19545, 20609 | 18/03/2024 | 6453 | 18/03/2024 | 4000588665 | TN_PM_MTH_MechanicalSwitch2_4000588665.pdf | Non-Rumba motor and gearbox securely mounted. | yes | Frame is securely mounted to Switch beam underside. | yes | Limit switches secure and striker arms return. | yes | Non-Rumba arm secure and locking nuts tight. | yes | Locking pin recesses drained of water. | yes | Locking pin guide plate clearance 1mm maximum between cam roller and plates. | yes | Carriage rail retaining bolts tight and clamping rail to plinth. | yes | Switch deck drainage clean. | yes | Switch deck auxiliaries fastened to the switch deck. | yes | Finger plates bolted securely. | yes | Lighting is adequate. | yes | Carriage wheel rotates. | yes | Carriage wheel axle retainer. | yes | Locking pin motor secured to mounting frame. | yes | Locking pin frame securely bolted to the Switch beam assembly. | yes | Guard around locking pin assembly secure and not damaged. | yes | Locking pin cam roller free to turn and grease seal in place. | yes | Limit switches secure and striker arms return. | yes
Visual and tightening torques (Cont'd) | Non-Rumba plates secured tightly at each end. | yes | Visual and tightening torques (Cont'd) | Non-Rumba cams firmly secured. | yes | Visual and tightening torques (Cont'd) | Remove manhole cover and inspect internally the non-rumba operating mechanism. | yes | Visual and tightening torques | Top and side finger plates secured. | yes | Visual and tightening torques | Beam and carriage securely fastened together. | yes | Visual and tightening torques | Remove tee shaft covers and inspect bushes for unusual wear. | yes | Visual and tightening torques | Remove pivot point end cap and inspect. | yes | Visual and tightening torques | Cam guide boxes securely fastened to beam underside. | yes | Visual and tightening torques | Clearance between cam roller and guide box is not to exceed 6mm. Shim wear plates equally if this is greater than 6mm. | yes | Visual | Check all gearboxes are securely fastened to mounting points. | yes | Visual | Drive shaft is not rubbing on tunnels. | yes | Visual | Clutch cover is in place and retained. | yes | Visual | Check brake clearance on 15kw is as per required. Details are inside motor end cover. | yes | Visual | Check swing arm cam roller is free to turn, and grease seal is in place. | yes | Visual | Check gearbox end caps for leaking oil. | yes | Visual (Cont'd) | On primary and secondary gearboxes remove gearbox inspection covers and report wear of brass crown gear. | yes |  | 20764, 19919, 11590 | 18/04/2024 | 9728 | 18/04/2024 | 4000597609 | TN_PM_MTH_MechanicalSwitch2_4000597609.pdf | Non-Rumba motor and gearbox securely mounted. | yes | Frame is securely mounted to Switch beam underside. | yes | Limit switches secure and striker arms return. | yes | Non-Rumba arm secure and locking nuts tight. | yes | Locking pin recesses drained of water. | yes | Locking pin guide plate clearance 1mm maximum between cam roller and plates. | yes | Carriage rail retaining bolts tight and clamping rail to plinth. | yes | Switch deck drainage clean. | yes | Switch deck auxiliaries fastened to the switch deck. | yes | Finger plates bolted securely. | yes | Lighting is adequate. | yes | Carriage wheel rotates. | yes | Carriage wheel axle retainer. | yes | Locking pin motor secured to mounting frame. | yes | Locking pin frame securely bolted to the Switch beam assembly. | yes | Guard around locking pin assembly secure and not damaged. | yes | Locking pin cam roller free to turn and grease seal in place. | yes | Limit switches secure and striker arms return. | yes
Visual and tightening torques (Cont'd) | Non-Rumba plates secured tightly at each end. | yes | Visual and tightening torques (Cont'd) | Non-Rumba cams firmly secured. | yes | Visual and tightening torques (Cont'd) | Remove manhole cover and inspect internally the non-rumba operating mechanism. | yes | Visual and tightening torques | Top and side finger plates secured. | yes | Visual and tightening torques | Beam and carriage securely fastened together. | yes | Visual and tightening torques | Remove tee shaft covers and inspect bushes for unusual wear. | yes | Visual and tightening torques | Remove pivot point end cap and inspect. | yes | Visual and tightening torques | Cam guide boxes securely fastened to beam underside. | yes | Visual and tightening torques | Clearance between cam roller and guide box is not to exceed 6mm. Shim wear plates equally if this is greater than 6mm. | yes | Visual | Check all gearboxes are securely fastened to mounting points. | yes | Visual | Drive shaft is not rubbing on tunnels. | yes | Visual | Clutch cover is in place and retained. | yes | Visual | Check brake clearance on 15kw is as per required. Details are inside motor end cover. | yes | Visual | Check swing arm cam roller is free to turn, and grease seal is in place. | yes | Visual | Check gearbox end caps for leaking oil. | yes | Visual (Cont'd) | On primary and secondary gearboxes remove gearbox inspection covers and report wear of brass crown gear. | yes |  | 6693, 11591, 19919 | 19/08/2023 | 7279 | 19/08/2023 | 4000545720 | TN_PM_MTH_MechanicalSwitch3_4000545720.pdf | Non-Rumba motor and gearbox securely mounted. | yes | Frame is securely mounted to Switch beam underside. | yes | Limit switches secure and striker arms return. | yes | Non-Rumba arm secure and locking nuts tight. | yes | Locking pin recesses drained of water. | yes | Locking pin guide plate clearance 1mm maximum between cam roller and plates. | yes | Carriage rail retaining bolts tight and clamping rail to plinth. | yes | Switch deck drainage clean. | yes | Switch deck auxiliaries fastened to the switch deck. | yes | Finger plates bolted securely. | yes | Lighting is adequate. | yes | Carriage wheel rotates. | yes | Carriage wheel axle retainer. | yes | Locking pin motor secured to mounting frame. | yes | Locking pin frame securely bolted to the Switch beam assembly. | yes | Guard around locking pin assembly secure and not damaged. | yes | Locking pin cam roller free to turn and grease seal in place. | yes | Limit switches secure and striker arms return. | yes
Visual and tightening torques (Cont'd) | Non-Rumba plates secured tightly at each end. |  | Visual and tightening torques (Cont'd) | Non-Rumba cams firmly secured. |  | Visual and tightening torques (Cont'd) | Remove manhole cover and inspect internally the non-rumba operating mechanism. |  | Visual and tightening torques | Top and side finger plates secured. | yes | Visual and tightening torques | Beam and carriage securely fastened together. | yes | Visual and tightening torques | Remove tee shaft covers and inspect bushes for unusual wear. | yes | Visual and tightening torques | Remove pivot point end cap and inspect. | yes | Visual and tightening torques | Cam guide boxes securely fastened to beam underside. | yes | Visual and tightening torques | Clearance between cam roller and guide box is not to exceed 6mm. Shim wear plates equally if this is greater than 6mm. | yes | Visual | Check all gearboxes are securely fastened to mounting points. | yes | Visual | Drive shaft is not rubbing on tunnels. | yes | Visual | Clutch cover is in place and retained. | yes | Visual | Check brake clearance on 15kw is as per required. Details are inside motor end cover. | yes | Visual | Check swing arm cam roller is free to turn, and grease seal is in place. | yes | Visual | Check gearbox end caps for leaking oil. | yes | Visual (Cont'd) | On primary and secondary gearboxes remove gearbox inspection covers and report wear of brass crown gear. | yes |  | 20003, 20970, 19545 | 20/06/2024 | 11625 | 20/06/2024 | 4000606472 | TN_PM_MTH_MechanicalSwitch4_4000606472.pdf | Non-Rumba motor and gearbox securely mounted. | yes | Frame is securely mounted to Switch beam underside. | yes | Limit switches secure and striker arms return. | yes | Non-Rumba arm secure and locking nuts tight. | yes | Locking pin recesses drained of water. | yes | Locking pin guide plate clearance 1mm maximum between cam roller and plates. | yes | Carriage rail retaining bolts tight and clamping rail to plinth. | yes | Switch deck drainage clean. | yes | Switch deck auxiliaries fastened to the switch deck. | yes | Finger plates bolted securely. | yes | Lighting is adequate. | yes | Carriage wheel rotates. | yes | Carriage wheel axle retainer. | yes | Locking pin motor secured to mounting frame. | yes | Locking pin frame securely bolted to the Switch beam assembly. | yes | Guard around locking pin assembly secure and not damaged. | yes | Locking pin cam roller free to turn and grease seal in place. | yes | Limit switches secure and striker arms return. | yes
Visual and tightening torques (Cont'd) | Non-Rumba plates secured tightly at each end. | yes | Visual and tightening torques (Cont'd) | Non-Rumba cams firmly secured. | yes | Visual and tightening torques (Cont'd) | Remove manhole cover and inspect internally the non-rumba operating mechanism. | yes | Visual and tightening torques | Top and side finger plates secured. | yes | Visual and tightening torques | Beam and carriage securely fastened together. | yes | Visual and tightening torques | Remove tee shaft covers and inspect bushes for unusual wear. | yes | Visual and tightening torques | Remove pivot point end cap and inspect. | yes | Visual and tightening torques | Cam guide boxes securely fastened to beam underside. | yes | Visual and tightening torques | Clearance between cam roller and guide box is not to exceed 6mm. Shim wear plates equally if this is greater than 6mm. | yes | Visual | Check all gearboxes are securely fastened to mounting points. | yes | Visual | Drive shaft is not rubbing on tunnels. | yes | Visual | Clutch cover is in place and retained. | yes | Visual | Check brake clearance on 15kw is as per required. Details are inside motor end cover. | yes | Visual | Check swing arm cam roller is free to turn, and grease seal is in place. | yes | Visual | Check gearbox end caps for leaking oil. | yes | Visual (Cont'd) | On primary and secondary gearboxes remove gearbox inspection covers and report wear of brass crown gear. | yes |  | 19897, 11591, 7067, 20931 | 18/07/2024 | 11590 | 18/07/2024 | 4000612345 | TN_PM_MTH_MechanicalSwitch2_4000612345.pdf | Non-Rumba motor and gearbox securely mounted. | yes | Frame is securely mounted to Switch beam underside. | yes | Limit switches secure and striker arms return. | yes | Non-Rumba arm secure and locking nuts tight. | yes | Locking pin recesses drained of water. | yes | Locking pin guide plate clearance 1mm maximum between cam roller and plates. | yes | Carriage rail retaining bolts tight and clamping rail to plinth. | yes | Switch deck drainage clean. | yes | Switch deck auxiliaries fastened to the switch deck. | yes | Finger plates bolted securely. | yes | Lighting is adequate. | yes | Carriage wheel rotates. | yes | Carriage wheel axle retainer. | yes | Locking pin motor secured to mounting frame. | yes | Locking pin frame securely bolted to the Switch beam assembly. | yes | Guard around locking pin assembly secure and not damaged. | yes | Locking pin cam roller free to turn and grease seal in place. | yes | Limit switches secure and striker arms return. | yes
Visual and tightening torques (Cont'd) | Non-Rumba plates secured tightly at each end. | yes | Visual and tightening torques (Cont'd) | Non-Rumba cams firmly secured. | yes | Visual and tightening torques (Cont'd) | Remove manhole cover and inspect internally the non-rumba operating mechanism. | yes | Visual and tightening torques | Top and side finger plates secured. | yes | Visual and tightening torques | Beam and carriage securely fastened together. | yes | Visual and tightening torques | Remove tee shaft covers and inspect bushes for unusual wear. | yes | Visual and tightening torques | Remove pivot point end cap and inspect. | yes | Visual and tightening torques | Cam guide boxes securely fastened to beam underside. | yes | Visual and tightening torques | Clearance between cam roller and guide box is not to exceed 6mm. Shim wear plates equally if this is greater than 6mm. | yes | Visual | Check all gearboxes are securely fastened to mounting points. | yes | Visual | Drive shaft is not rubbing on tunnels. | yes | Visual | Clutch cover is in place and retained. | yes | Visual | Check brake clearance on 15kw is as per required. Details are inside motor end cover. | yes | Visual | Check swing arm cam roller is free to turn, and grease seal is in place. | yes | Visual | Check gearbox end caps for leaking oil. | yes | Visual (Cont'd) | On primary and secondary gearboxes remove gearbox inspection covers and report wear of brass crown gear. | [6 empty] | 4000643667 | TN_PM_MTH_MechanicalSwitch2_4000643667.pdf | Non-Rumba motor and gearbox securely mounted. | yes | Frame is securely mounted to Switch beam underside. | yes | Limit switches secure and striker arms return. | yes | Non-Rumba arm secure and locking nuts tight. | yes | Locking pin recesses drained of water. | yes | Locking pin guide plate clearance 1mm maximum between cam roller and plates. | yes | Carriage rail retaining bolts tight and clamping rail to plinth. | yes | Switch deck drainage clean. | yes | Switch deck auxiliaries fastened to the switch deck. | yes | Finger plates bolted securely. | yes | Lighting is adequate. | yes | Carriage wheel rotates. | yes | Carriage wheel axle retainer. | yes | Locking pin motor secured to mounting frame. | yes | Locking pin frame securely bolted to the Switch beam assembly. | yes | Guard around locking pin assembly secure and not damaged. | yes | Locking pin cam roller free to turn and grease seal in place. | yes | Limit switches secure and striker arms return. | yes
Visual and tightening torques (Cont'd) | Non-Rumba plates secured tightly at each end. | yes | Visual and tightening torques (Cont'd) | Non-Rumba cams firmly secured. | yes | Visual and tightening torques (Cont'd) | Remove manhole cover and inspect internally the non-rumba operating mechanism. | yes | Visual and tightening torques | Top and side finger plates secured. | yes | Visual and tightening torques | Beam and carriage securely fastened together. | yes | Visual and tightening torques | Remove tee shaft covers and inspect bushes for unusual wear. | yes | Visual and tightening torques | Remove pivot point end cap and inspect. | yes | Visual and tightening torques | Cam guide boxes securely fastened to beam underside. | yes | Visual and tightening torques | Clearance between cam roller and guide box is not to exceed 6mm. Shim wear plates equally if this is greater than 6mm. | yes | Visual | Check all gearboxes are securely fastened to mounting points. | yes | Visual | Drive shaft is not rubbing on tunnels. | yes | Visual | Clutch cover is in place and retained. | yes | Visual | Check brake clearance on 15kw is as per required. Details are inside motor end cover. | yes | Visual | Check swing arm cam roller is free to turn, and grease seal is in place. | yes | Visual | Check gearbox end caps for leaking oil. | yes | Visual (Cont'd) | On primary and secondary gearboxes remove gearbox inspection covers and report wear of brass crown gear. | yes |  | 11626, 19545, 20609, 22545, 23018 | 16/01/2025 | 6453 | 16/01/2025 | 4000648843 | TN_PM_MTH_MechanicalSwitch2_4000648843.pdf | Non-Rumba motor and gearbox securely mounted. | yes | Frame is securely mounted to Switch beam underside. | yes | Limit switches secure and striker arms return. | yes | Non-Rumba arm secure and locking nuts tight. | yes | Locking pin recesses drained of water. | yes | Locking pin guide plate clearance 1mm maximum between cam roller and plates. | yes | Carriage rail retaining bolts tight and clamping rail to plinth. | yes | Switch deck drainage clean. | yes | Switch deck auxiliaries fastened to the switch deck. | yes | Finger plates bolted securely. | yes | Lighting is adequate. | yes | Carriage wheel rotates. | yes | Carriage wheel axle retainer. | yes | Locking pin motor secured to mounting frame. | yes | Locking pin frame securely bolted to the Switch beam assembly. | yes | Guard around locking pin assembly secure and not damaged. | yes | Locking pin cam roller free to turn and grease seal in place. | yes | Limit switches secure and striker arms return. | yes
Visual and tightening torques (Cont'd) | Non-Rumba plates secured tightly at each end. | yes | Visual and tightening torques (Cont'd) | Non-Rumba cams firmly secured. | yes | Visual and tightening torques (Cont'd) | Remove manhole cover and inspect internally the non-rumba operating mechanism. | yes | Visual and tightening torques | Top and side finger plates secured. | yes | Visual and tightening torques | Beam and carriage securely fastened together. | yes | Visual and tightening torques | Remove tee shaft covers and inspect bushes for unusual wear. | yes | Visual and tightening torques | Remove pivot point end cap and inspect. | yes | Visual and tightening torques | Cam guide boxes securely fastened to beam underside. | yes | Visual and tightening torques | Clearance between cam roller and guide box is not to exceed 6mm. Shim wear plates equally if this is greater than 6mm. | yes | Visual | Check all gearboxes are securely fastened to mounting points. | yes | Visual | Drive shaft is not rubbing on tunnels. | yes | Visual | Clutch cover is in place and retained. | yes | Visual | Check brake clearance on 15kw is as per required. Details are inside motor end cover. | yes | Visual | Check swing arm cam roller is free to turn, and grease seal is in place. | yes | Visual | Check gearbox end caps for leaking oil. | yes | Visual (Cont'd) | On primary and secondary gearboxes remove gearbox inspection covers and report wear of brass crown gear. | yes |  | 6693, 19790, 20856, 21767 | 18/08/2024 | 10180 | 18/08/2024 | 4000619028 | TN_PM_MTH_MechanicalSwitch2_4000619028.pdf | Non-Rumba motor and gearbox securely mounted. | yes | Frame is securely mounted to Switch beam underside. | yes | Limit switches secure and striker arms return. | yes | Non-Rumba arm secure and locking nuts tight. | yes | Locking pin recesses drained of water. | yes | Locking pin guide plate clearance 1mm maximum between cam roller and plates. | yes | Carriage rail retaining bolts tight and clamping rail to plinth. | yes | Switch deck drainage clean. | yes | Switch deck auxiliaries fastened to the switch deck. | yes | Finger plates bolted securely. | yes | Lighting is adequate. | yes | Carriage wheel rotates. | yes | Carriage wheel axle retainer. | yes | Locking pin motor secured to mounting frame. | yes | Locking pin frame securely bolted to the Switch beam assembly. | yes | Guard around locking pin assembly secure and not damaged. | yes | Locking pin cam roller free to turn and grease seal in place. | yes | Limit switches secure and striker arms return. | yes
Visual and tightening torques (Cont'd) | Non-Rumba plates secured tightly at each end. | yes | Visual and tightening torques (Cont'd) | Non-Rumba cams firmly secured. | yes | Visual and tightening torques (Cont'd) | Remove manhole cover and inspect internally the non-rumba operating mechanism. | yes | Visual and tightening torques | Top and side finger plates secured. | yes | Visual and tightening torques | Beam and carriage securely fastened together. | yes | Visual and tightening torques | Remove tee shaft covers and inspect bushes for unusual wear. | yes | Visual and tightening torques | Remove pivot point end cap and inspect. | yes | Visual and tightening torques | Cam guide boxes securely fastened to beam underside. | yes | Visual and tightening torques | Clearance between cam roller and guide box is not to exceed 6mm. Shim wear plates equally if this is greater than 6mm. | yes | Visual | Check all gearboxes are securely fastened to mounting points. | yes | Visual | Drive shaft is not rubbing on tunnels. | yes | Visual | Clutch cover is in place and retained. | yes | Visual | Check brake clearance on 15kw is as per required. Details are inside motor end cover. | yes | Visual | Check swing arm cam roller is free to turn, and grease seal is in place. | yes | Visual | Check gearbox end caps for leaking oil. | yes | Visual (Cont'd) | On primary and secondary gearboxes remove gearbox inspection covers and report wear of brass crown gear. | yes |  | 19790, 21159, 22875, 11590, 20951 | 16/05/2025 | 9364 | 16/05/2025 | 4000673671 | TN_PM_MTH_MechanicalSwitch2_4000673671.pdf | Non-Rumba motor and gearbox securely mounted. | yes | Frame is securely mounted to Switch beam underside. | yes | Limit switches secure and striker arms return. | yes | Non-Rumba arm secure and locking nuts tight. | yes | Locking pin recesses drained of water. | yes | Locking pin guide plate clearance 1mm maximum between cam roller and plates. | yes | Carriage rail retaining bolts tight and clamping rail to plinth. | yes | Switch deck drainage clean. | yes | Switch deck auxiliaries fastened to the switch deck. | yes | Finger plates bolted securely. | yes | Lighting is adequate. | yes | Carriage wheel rotates. | yes | Carriage wheel axle retainer. | yes | Locking pin motor secured to mounting frame. | yes | Locking pin frame securely bolted to the Switch beam assembly. | yes | Guard around locking pin assembly secure and not damaged. | yes | Locking pin cam roller free to turn and grease seal in place. | yes | Limit switches secure and striker arms return. | yes
Visual and tightening torques (Cont'd) | Non-Rumba plates secured tightly at each end. | Yes | Visual and tightening torques (Cont'd) | Non-Rumba cams firmly secured. | Yes | Visual and tightening torques (Cont'd) | Remove manhole cover and inspect internally the non-rumba operating mechanism. | Yes | Visual and tightening torques | Top and side finger plates secured. | Yes | Visual and tightening torques | Beam and carriage securely fastened together. | Yes | Visual and tightening torques | Remove tee shaft covers and inspect bushes for unusual wear. | Yes | Visual and tightening torques | Remove pivot point end cap and inspect. | Yes | Visual and tightening torques | Cam guide boxes securely fastened to beam underside. | Yes | Visual and tightening torques | Clearance between cam roller and guide box is not to exceed 6mm. Shim wear plates equally if this is greater than 6mm. | Yes | Visual | Check all gearboxes are securely fastened to mounting points. | Yes | Visual | Drive shaft is not rubbing on tunnels. | Yes | Visual | Clutch cover is in place and retained. | Yes | Visual | Check brake clearance on 15kw is as per required. Details are inside motor end cover. | Yes | Visual | Check swing arm cam roller is free to turn, and grease seal is in place. | Yes | Visual | Check gearbox end caps for leaking oil. | Yes | Visual (Cont'd) | On primary and secondary gearboxes remove gearbox inspection covers and report wear of brass crown gear. | Yes |  | 19790, 20931, 22875, 21759 | 16/03/2025 | 9364 | 16/03/2025 | 4000660920 | TN_PM_MTH_MechanicalSwitch2_4000660920.pdf | Non-Rumba motor and gearbox securely mounted. | yes | Frame is securely mounted to Switch beam underside. | yes | Limit switches secure and striker arms return. | yes | Non-Rumba arm secure and locking nuts tight. | yes | Locking pin recesses drained of water. | yes | Locking pin guide plate clearance 1mm maximum between cam roller and plates. | yes | Carriage rail retaining bolts tight and clamping rail to plinth. | yes | Switch deck drainage clean. | yes | Switch deck auxiliaries fastened to the switch deck. | yes | Finger plates bolted securely. | yes | Lighting is adequate. | yes | Carriage wheel rotates. | yes | Carriage wheel axle retainer. | yes | Locking pin motor secured to mounting frame. | yes | Locking pin frame securely bolted to the Switch beam assembly. | yes | Guard around locking pin assembly secure and not damaged. | yes | Locking pin cam roller free to turn and grease seal in place. | yes | Limit switches secure and striker arms return. | yes
Visual and tightening torques (Cont'd) | Non-Rumba plates secured tightly at each end. | yes | Visual and tightening torques (Cont'd) | Non-Rumba cams firmly secured. | yes | Visual and tightening torques (Cont'd) | Remove manhole cover and inspect internally the non-rumba operating mechanism. | yes | Visual and tightening torques | Top and side finger plates secured. | yes | Visual and tightening torques | Beam and carriage securely fastened together. | yes | Visual and tightening torques | Remove tee shaft covers and inspect bushes for unusual wear. | yes | Visual and tightening torques | Remove pivot point end cap and inspect. | yes | Visual and tightening torques | Cam guide boxes securely fastened to beam underside. | yes | Visual and tightening torques | Clearance between cam roller and guide box is not to exceed 6mm. Shim wear plates equally if this is greater than 6mm. | yes | Visual | Check all gearboxes are securely fastened to mounting points. | yes | Visual | Drive shaft is not rubbing on tunnels. | yes | Visual | Clutch cover is in place and retained. | yes | Visual | Check brake clearance on 15kw is as per required. Details are inside motor end cover. | yes | Visual | Check swing arm cam roller is free to turn, and grease seal is in place. | yes | Visual | Check gearbox end caps for leaking oil. | yes | Visual (Cont'd) | On primary and secondary gearboxes remove gearbox inspection covers and report wear of brass crown gear. | yes |  | 6693, 20856, 21317, 21767, 22874 | 16/04/2025 | 10180 | 16/09/2025 | 4000667958 | TN_PM_MTH_MechanicalSwitch2_4000667958.pdf | Non-Rumba motor and gearbox securely mounted. | yes | Frame is securely mounted to Switch beam underside. | yes | Limit switches secure and striker arms return. | yes | Non-Rumba arm secure and locking nuts tight. | yes | Locking pin recesses drained of water. | yes | Locking pin guide plate clearance 1mm maximum between cam roller and plates. | yes | Carriage rail retaining bolts tight and clamping rail to plinth. | yes | Switch deck drainage clean. | yes | Switch deck auxiliaries fastened to the switch deck. | yes | Finger plates bolted securely. | yes | Lighting is adequate. | yes | Carriage wheel rotates. | yes | Carriage wheel axle retainer. | yes | Locking pin motor secured to mounting frame. | yes | Locking pin frame securely bolted to the Switch beam assembly. | yes | Guard around locking pin assembly secure and not damaged. | yes | Locking pin cam roller free to turn and grease seal in place. | yes | Limit switches secure and striker arms return. | yes
Visual and tightening torques (Cont'd) | Non-Rumba plates secured tightly at each end. |  | Visual and tightening torques (Cont'd) | Non-Rumba cams firmly secured. |  | Visual and tightening torques (Cont'd) | Remove manhole cover and inspect internally the non-rumba operating mechanism. |  | Visual and tightening torques | Top and side finger plates secured. | yes | Visual and tightening torques | Beam and carriage securely fastened together. | yes | Visual and tightening torques | Remove tee shaft covers and inspect bushes for unusual wear. | yes | Visual and tightening torques | Remove pivot point end cap and inspect. | yes | Visual and tightening torques | Cam guide boxes securely fastened to beam underside. | yes | Visual and tightening torques | Clearance between cam roller and guide box is not to exceed 6mm. Shim wear plates equally if this is greater than 6mm. | yes | Visual | Check all gearboxes are securely fastened to mounting points. | yes | Visual | Drive shaft is not rubbing on tunnels. | yes | Visual | Clutch cover is in place and retained. | yes | Visual | Check brake clearance on 15kw is as per required. Details are inside motor end cover. | yes | Visual | Check swing arm cam roller is free to turn, and grease seal is in place. | yes | Visual | Check gearbox end caps for leaking oil. | yes | Visual (Cont'd) | On primary and secondary gearboxes remove gearbox inspection covers and report wear of brass crown gear. | yes |  | 7067, 11591, 10180 | 17/03/2022 | 7019 | 17/03/2022 | 4000449724 | TN_PM_MTH_MechanicalSwitch3_4000449724.pdf | Non-Rumba motor and gearbox securely mounted. | yes | Frame is securely mounted to Switch beam underside. | yes | Limit switches secure and striker arms return. | yes | Non-Rumba arm secure and locking nuts tight. | yes | Locking pin recesses drained of water. | yes | Locking pin guide plate clearance 1mm maximum between cam roller and plates. | yes | Carriage rail retaining bolts tight and clamping rail to plinth. | yes | Switch deck drainage clean. | yes | Switch deck auxiliaries fastened to the switch deck. | yes | Finger plates bolted securely. | yes | Lighting is adequate. | yes | Carriage wheel rotates. | yes | Carriage wheel axle retainer. | yes | Locking pin motor secured to mounting frame. | yes | Locking pin frame securely bolted to the Switch beam assembly. | yes | Guard around locking pin assembly secure and not damaged. | yes | Locking pin cam roller free to turn and grease seal in place. | yes | Limit switches secure and striker arms return. | yes
Visual and tightening torques (Cont'd) | Non-Rumba plates secured tightly at each end. | yes | Visual and tightening torques (Cont'd) | Non-Rumba cams firmly secured. | yes | Visual and tightening torques (Cont'd) | Remove manhole cover and inspect internally the non-rumba operating mechanism. | yes | Visual and tightening torques | Top and side finger plates secured. | yes | Visual and tightening torques | Beam and carriage securely fastened together. | yes | Visual and tightening torques | Remove tee shaft covers and inspect bushes for unusual wear. | yes | Visual and tightening torques | Remove pivot point end cap and inspect. | yes | Visual and tightening torques | Cam guide boxes securely fastened to beam underside. | yes | Visual and tightening torques | Clearance between cam roller and guide box is not to exceed 6mm. Shim wear plates equally if this is greater than 6mm. | yes | Visual | Check all gearboxes are securely fastened to mounting points. | yes | Visual | Drive shaft is not rubbing on tunnels. | yes | Visual | Clutch cover is in place and retained. | yes | Visual | Check brake clearance on 15kw is as per required. Details are inside motor end cover. | yes | Visual | Check swing arm cam roller is free to turn, and grease seal is in place. | yes | Visual | Check gearbox end caps for leaking oil. | yes | Visual (Cont'd) | On primary and secondary gearboxes remove gearbox inspection covers and report wear of brass crown gear. | yes |  | 19919, 20764, 22156, 23021 | 16/08/2025 | 7019, 9728 | 16/08/2025 | 4000693789 | TN_PM_MTH_MechanicalSwitch2_4000693789.pdf | Non-Rumba motor and gearbox securely mounted. | yes | Frame is securely mounted to Switch beam underside. | yes | Limit switches secure and striker arms return. | yes | Non-Rumba arm secure and locking nuts tight. | yes | Locking pin recesses drained of water. | yes | Locking pin guide plate clearance 1mm maximum between cam roller and plates. | yes | Carriage rail retaining bolts tight and clamping rail to plinth. | yes | Switch deck drainage clean. | yes | Switch deck auxiliaries fastened to the switch deck. | yes | Finger plates bolted securely. | yes | Lighting is adequate. | yes | Carriage wheel rotates. | yes | Carriage wheel axle retainer. | yes | Locking pin motor secured to mounting frame. | yes | Locking pin frame securely bolted to the Switch beam assembly. | yes | Guard around locking pin assembly secure and not damaged. | yes | Locking pin cam roller free to turn and grease seal in place. | yes | Limit switches secure and striker arms return. | yes
Visual and tightening torques (Cont'd) | Non-Rumba plates secured tightly at each end. | yes | Visual and tightening torques (Cont'd) | Non-Rumba cams firmly secured. | yes | Visual and tightening torques (Cont'd) | Remove manhole cover and inspect internally the non-rumba operating mechanism. | yes | Visual and tightening torques | Top and side finger plates secured. | yes | Visual and tightening torques | Beam and carriage securely fastened together. | yes | Visual and tightening torques | Remove tee shaft covers and inspect bushes for unusual wear. | yes | Visual and tightening torques | Remove pivot point end cap and inspect. | yes | Visual and tightening torques | Cam guide boxes securely fastened to beam underside. | yes | Visual and tightening torques | Clearance between cam roller and guide box is not to exceed 6mm. Shim wear plates equally if this is greater than 6mm. | yes | Visual | Check all gearboxes are securely fastened to mounting points. | yes | Visual | Drive shaft is not rubbing on tunnels. | yes | Visual | Clutch cover is in place and retained. | yes | Visual | Check brake clearance on 15kw is as per required. Details are inside motor end cover. | yes | Visual | Check swing arm cam roller is free to turn, and grease seal is in place. | yes | Visual | Check gearbox end caps for leaking oil. | yes | Visual (Cont'd) | On primary and secondary gearboxes remove gearbox inspection covers and report wear of brass crown gear. | yes |  | 11626, 20609, 22545, 23018 | 16/07/2025 | 6453 | 16/07/2025 | 4000686325 | TN_PM_MTH_MechanicalSwitch2_4000686325.pdf | Non-Rumba motor and gearbox securely mounted. | yes | Frame is securely mounted to Switch beam underside. | yes | Limit switches secure and striker arms return. | yes | Non-Rumba arm secure and locking nuts tight. | yes | Locking pin recesses drained of water. | yes | Locking pin guide plate clearance 1mm maximum between cam roller and plates. | yes | Carriage rail retaining bolts tight and clamping rail to plinth. | yes | Switch deck drainage clean. | yes | Switch deck auxiliaries fastened to the switch deck. | yes | Finger plates bolted securely. | yes | Lighting is adequate. | yes | Carriage wheel rotates. | yes | Carriage wheel axle retainer. | yes | Locking pin motor secured to mounting frame. | yes | Locking pin frame securely bolted to the Switch beam assembly. | yes | Guard around locking pin assembly secure and not damaged. | yes | Locking pin cam roller free to turn and grease seal in place. | yes | Limit switches secure and striker arms return. | yes
Visual and tightening torques (Cont'd) | Non-Rumba plates secured tightly at each end. | yes | Visual and tightening torques (Cont'd) | Non-Rumba cams firmly secured. | yes | Visual and tightening torques (Cont'd) | Remove manhole cover and inspect internally the non-rumba operating mechanism. |  | Visual and tightening torques | Top and side finger plates secured. | yes | Visual and tightening torques | Beam and carriage securely fastened together. | yes | Visual and tightening torques | Remove tee shaft covers and inspect bushes for unusual wear. | yes | Visual and tightening torques | Remove pivot point end cap and inspect. | yes | Visual and tightening torques | Cam guide boxes securely fastened to beam underside. | yes | Visual and tightening torques | Clearance between cam roller and guide box is not to exceed 6mm. Shim wear plates equally if this is greater than 6mm. | yes | Visual | Check all gearboxes are securely fastened to mounting points. | yes | Visual | Drive shaft is not rubbing on tunnels. | yes | Visual | Clutch cover is in place and retained. | yes | Visual | Check brake clearance on 15kw is as per required. Details are inside motor end cover. | yes | Visual | Check swing arm cam roller is free to turn, and grease seal is in place. | yes | Visual | Check gearbox end caps for leaking oil. | yes | Visual (Cont'd) | On primary and secondary gearboxes remove gearbox inspection covers and report wear of brass crown gear. | yes |  | 6453, 11626 | 20/09/2022 | 9364 | 20/09/2022 | 4000484593 | TN_PM_MTH_MechanicalSwitch3_4000484593.pdf | Non-Rumba motor and gearbox securely mounted. | yes | Frame is securely mounted to Switch beam underside. | yes | Limit switches secure and striker arms return. | yes | Non-Rumba arm secure and locking nuts tight. | yes | Locking pin recesses drained of water. | yes | Locking pin guide plate clearance 1mm maximum between cam roller and plates. | yes | Carriage rail retaining bolts tight and clamping rail to plinth. | yes | Switch deck drainage clean. | yes | Switch deck auxiliaries fastened to the switch deck. | yes | Finger plates bolted securely. | yes | Lighting is adequate. | yes | Carriage wheel rotates. | yes | Carriage wheel axle retainer. | yes | Locking pin motor secured to mounting frame. | yes | Locking pin frame securely bolted to the Switch beam assembly. | yes | Guard around locking pin assembly secure and not damaged. | yes | Locking pin cam roller free to turn and grease seal in place. | yes | Limit switches secure and striker arms return. | yes
Visual and tightening torques (Cont'd) | Non-Rumba plates secured tightly at each end. |  | Visual and tightening torques (Cont'd) | Non-Rumba cams firmly secured. |  | Visual and tightening torques (Cont'd) | Remove manhole cover and inspect internally the non-rumba operating mechanism. |  | Visual and tightening torques | Top and side finger plates secured. | yes | Visual and tightening torques | Beam and carriage securely fastened together. | yes | Visual and tightening torques | Remove tee shaft covers and inspect bushes for unusual wear. | yes | Visual and tightening torques | Remove pivot point end cap and inspect. | yes | Visual and tightening torques | Cam guide boxes securely fastened to beam underside. | yes | Visual and tightening torques | Clearance between cam roller and guide box is not to exceed 6mm. Shim wear plates equally if this is greater than 6mm. | yes | Visual | Check all gearboxes are securely fastened to mounting points. | yes | Visual | Drive shaft is not rubbing on tunnels. | yes | Visual | Clutch cover is in place and retained. | yes | Visual | Check brake clearance on 15kw is as per required. Details are inside motor end cover. | yes | Visual | Check swing arm cam roller is free to turn, and grease seal is in place. | yes | Visual | Check gearbox end caps for leaking oil. | yes | Visual (Cont'd) | On primary and secondary gearboxes remove gearbox inspection covers and report wear of brass crown gear. | yes |  | 11626, 6453 | 19/03/2023 | 9364 | 19/03/2023 | 4000517927 | TN_PM_MTH_MechanicalSwitch3_4000517927.pdf | Non-Rumba motor and gearbox securely mounted. | yes | Frame is securely mounted to Switch beam underside. | yes | Limit switches secure and striker arms return. | yes | Non-Rumba arm secure and locking nuts tight. | yes | Locking pin recesses drained of water. | yes | Locking pin guide plate clearance 1mm maximum between cam roller and plates. | yes | Carriage rail retaining bolts tight and clamping rail to plinth. | yes | Switch deck drainage clean. | yes | Switch deck auxiliaries fastened to the switch deck. | yes | Finger plates bolted securely. | yes | Lighting is adequate. | yes | Carriage wheel rotates. | yes | Carriage wheel axle retainer. | yes | Locking pin motor secured to mounting frame. | yes | Locking pin frame securely bolted to the Switch beam assembly. | yes | Guard around locking pin assembly secure and not damaged. | yes | Locking pin cam roller free to turn and grease seal in place. | yes | Limit switches secure and striker arms return. | yes
Visual and tightening torques (Cont'd) | Non-Rumba plates secured tightly at each end. |  | Visual and tightening torques (Cont'd) | Non-Rumba cams firmly secured. |  | Visual and tightening torques (Cont'd) | Remove manhole cover and inspect internally the non-rumba operating mechanism. |  | Visual and tightening torques | Top and side finger plates secured. | yes | Visual and tightening torques | Beam and carriage securely fastened together. | yes | Visual and tightening torques | Remove tee shaft covers and inspect bushes for unusual wear. | yes | Visual and tightening torques | Remove pivot point end cap and inspect. | yes | Visual and tightening torques | Cam guide boxes securely fastened to beam underside. | yes | Visual and tightening torques | Clearance between cam roller and guide box is not to exceed 6mm. Shim wear plates equally if this is greater than 6mm. | yes | Visual | Check all gearboxes are securely fastened to mounting points. | yes | Visual | Drive shaft is not rubbing on tunnels. | yes | Visual | Clutch cover is in place and retained. | yes | Visual | Check brake clearance on 15kw is as per required. Details are inside motor end cover. | yes | Visual | Check swing arm cam roller is free to turn, and grease seal is in place. | yes | Visual | Check gearbox end caps for leaking oil. | yes | Visual (Cont'd) | On primary and secondary gearboxes remove gearbox inspection covers and report wear of brass crown gear. | yes |  | 9728, 11625 | 19/12/2022 | 7091 | 19/12/2022 | 4000501528 | TN_PM_MTH_MechanicalSwitch3_4000501528.pdf | Non-Rumba motor and gearbox securely mounted. | yes | Frame is securely mounted to Switch beam underside. | yes | Limit switches secure and striker arms return. | yes | Non-Rumba arm secure and locking nuts tight. | yes | Locking pin recesses drained of water. | yes | Locking pin guide plate clearance 1mm maximum between cam roller and plates. | yes | Carriage rail retaining bolts tight and clamping rail to plinth. | yes | Switch deck drainage clean. | yes | Switch deck auxiliaries fastened to the switch deck. | yes | Finger plates bolted securely. | yes | Lighting is adequate. | yes | Carriage wheel rotates. | yes | Carriage wheel axle retainer. | yes | Locking pin motor secured to mounting frame. | yes | Locking pin frame securely bolted to the Switch beam assembly. | yes | Guard around locking pin assembly secure and not damaged. | yes | Locking pin cam roller free to turn and grease seal in place. | yes | Limit switches secure and striker arms return. | yes
Visual and tightening torques (Cont'd) | Non-Rumba plates secured tightly at each end. |  | Visual and tightening torques (Cont'd) | Non-Rumba cams firmly secured. |  | Visual and tightening torques (Cont'd) | Remove manhole cover and inspect internally the non-rumba operating mechanism. |  | Visual and tightening torques | Top and side finger plates secured. | yes | Visual and tightening torques | Beam and carriage securely fastened together. | yes | Visual and tightening torques | Remove tee shaft covers and inspect bushes for unusual wear. | yes | Visual and tightening torques | Remove pivot point end cap and inspect. | yes | Visual and tightening torques | Cam guide boxes securely fastened to beam underside. | yes | Visual and tightening torques | Clearance between cam roller and guide box is not to exceed 6mm. Shim wear plates equally if this is greater than 6mm. | yes | Visual | Check all gearboxes are securely fastened to mounting points. | yes | Visual | Drive shaft is not rubbing on tunnels. | yes | Visual | Clutch cover is in place and retained. | yes | Visual | Check brake clearance on 15kw is as per required. Details are inside motor end cover. | yes | Visual | Check swing arm cam roller is free to turn, and grease seal is in place. | yes | Visual | Check gearbox end caps for leaking oil. | yes | Visual (Cont'd) | On primary and secondary gearboxes remove gearbox inspection covers and report wear of brass crown gear. | yes | Rotork malfunction. Under rectification | 11625, 9725 | 19/01/2023 | 7091 | 19/01/2023 | 4000506770 | TN_PM_MTH_MechanicalSwitch3_4000506770.pdf | Non-Rumba motor and gearbox securely mounted. | yes | Frame is securely mounted to Switch beam underside. | yes | Limit switches secure and striker arms return. | yes | Non-Rumba arm secure and locking nuts tight. | yes | Locking pin recesses drained of water. | yes | Locking pin guide plate clearance 1mm maximum between cam roller and plates. | yes | Carriage rail retaining bolts tight and clamping rail to plinth. | yes | Switch deck drainage clean. | yes | Switch deck auxiliaries fastened to the switch deck. | yes | Finger plates bolted securely. | yes | Lighting is adequate. | yes | Carriage wheel rotates. | yes | Carriage wheel axle retainer. | yes | Locking pin motor secured to mounting frame. | yes | Locking pin frame securely bolted to the Switch beam assembly. | yes | Guard around locking pin assembly secure and not damaged. | yes | Locking pin cam roller free to turn and grease seal in place. | yes | Limit switches secure and striker arms return. | yes
Visual and tightening torques (Cont'd) | Non-Rumba plates secured tightly at each end. |  | Visual and tightening torques (Cont'd) | Non-Rumba cams firmly secured. |  | Visual and tightening torques (Cont'd) | Remove manhole cover and inspect internally the non-rumba operating mechanism. |  | Visual and tightening torques | Top and side finger plates secured. | Yes | Visual and tightening torques | Beam and carriage securely fastened together. | Yes | Visual and tightening torques | Remove tee shaft covers and inspect bushes for unusual wear. | Yes | Visual and tightening torques | Remove pivot point end cap and inspect. | Yes | Visual and tightening torques | Cam guide boxes securely fastened to beam underside. | Yes | Visual and tightening torques | Clearance between cam roller and guide box is not to exceed 6mm. Shim wear plates equally if this is greater than 6mm. | Yes | Visual | Check all gearboxes are securely fastened to mounting points. | Yes | Visual | Drive shaft is not rubbing on tunnels. | Yes | Visual | Clutch cover is in place and retained. | Yes | Visual | Check brake clearance on 15kw is as per required. Details are inside motor end cover. | Yes | Visual | Check swing arm cam roller is free to turn, and grease seal is in place. | Yes | Visual | Check gearbox end caps for leaking oil. | Yes | Visual (Cont'd) | On primary and secondary gearboxes remove gearbox inspection covers and report wear of brass crown gear. | Yes |  | 7134, 14956, 11625 | 18/11/2022 | 7114 | 18/11/2022 | 4000442041 | TN_PM_MTH_MechanicalSwitch4_4000442041.pdf | Non-Rumba motor and gearbox securely mounted. | yes | Frame is securely mounted to Switch beam underside. | yes | Limit switches secure and striker arms return. | yes | Non-Rumba arm secure and locking nuts tight. | yes | Locking pin recesses drained of water. | yes | Locking pin guide plate clearance 1mm maximum between cam roller and plates. | yes | Carriage rail retaining bolts tight and clamping rail to plinth. | yes | Switch deck drainage clean. | yes | Switch deck auxiliaries fastened to the switch deck. | yes | Finger plates bolted securely. | yes | Lighting is adequate. | yes | Carriage wheel rotates. | yes | Carriage wheel axle retainer. | yes | Locking pin motor secured to mounting frame. | yes | Locking pin frame securely bolted to the Switch beam assembly. | yes | Guard around locking pin assembly secure and not damaged. | yes | Locking pin cam roller free to turn and grease seal in place. | yes | Limit switches secure and striker arms return. | yes
Visual and tightening torques (Cont'd) | Non-Rumba plates secured tightly at each end. |  | Visual and tightening torques (Cont'd) | Non-Rumba cams firmly secured. |  | Visual and tightening torques (Cont'd) | Remove manhole cover and inspect internally the non-rumba operating mechanism. |  | Visual and tightening torques | Top and side finger plates secured. | yes | Visual and tightening torques | Beam and carriage securely fastened together. | yes | Visual and tightening torques | Remove tee shaft covers and inspect bushes for unusual wear. | yes | Visual and tightening torques | Remove pivot point end cap and inspect. | yes | Visual and tightening torques | Cam guide boxes securely fastened to beam underside. | yes | Visual and tightening torques | Clearance between cam roller and guide box is not to exceed 6mm. Shim wear plates equally if this is greater than 6mm. | yes | Visual | Check all gearboxes are securely fastened to mounting points. | yes | Visual | Drive shaft is not rubbing on tunnels. | yes | Visual | Clutch cover is in place and retained. | yes | Visual | Check brake clearance on 15kw is as per required. Details are inside motor end cover. | yes | Visual | Check swing arm cam roller is free to turn, and grease seal is in place. | yes | Visual | Check gearbox end caps for leaking oil. | yes | Visual (Cont'd) | On primary and secondary gearboxes remove gearbox inspection covers and report wear of brass crown gear. | yes |  | 20764, 9728, 19919, 22156, 23021 | 18/06/2025 | 7019 | 18/06/2025 | 4000680438 | TN_PM_MTH_MechanicalSwitch3_4000680438.pdf | Non-Rumba motor and gearbox securely mounted. | yes | Frame is securely mounted to Switch beam underside. | yes | Limit switches secure and striker arms return. | yes | Non-Rumba arm secure and locking nuts tight. | yes | Locking pin recesses drained of water. | yes | Locking pin guide plate clearance 1mm maximum between cam roller and plates. | yes | Carriage rail retaining bolts tight and clamping rail to plinth. | yes | Switch deck drainage clean. | yes | Switch deck auxiliaries fastened to the switch deck. | yes | Finger plates bolted securely. | yes | Lighting is adequate. | yes | Carriage wheel rotates. | yes | Carriage wheel axle retainer. | yes | Locking pin motor secured to mounting frame. | yes | Locking pin frame securely bolted to the Switch beam assembly. | yes | Guard around locking pin assembly secure and not damaged. | yes | Locking pin cam roller free to turn and grease seal in place. | yes | Limit switches secure and striker arms return. | yes
Visual and tightening torques (Cont'd) | Non-Rumba plates secured tightly at each end. |  | Visual and tightening torques (Cont'd) | Non-Rumba cams firmly secured. |  | Visual and tightening torques (Cont'd) | Remove manhole cover and inspect internally the non-rumba operating mechanism. |  | Visual and tightening torques | Top and side finger plates secured. | yes | Visual and tightening torques | Beam and carriage securely fastened together. | yes | Visual and tightening torques | Remove tee shaft covers and inspect bushes for unusual wear. | yes | Visual and tightening torques | Remove pivot point end cap and inspect. | yes | Visual and tightening torques | Cam guide boxes securely fastened to beam underside. | yes | Visual and tightening torques | Clearance between cam roller and guide box is not to exceed 6mm. Shim wear plates equally if this is greater than 6mm. | yes | Visual | Check all gearboxes are securely fastened to mounting points. | yes | Visual | Drive shaft is not rubbing on tunnels. | yes | Visual | Clutch cover is in place and retained. | yes | Visual | Check brake clearance on 15kw is as per required. Details are inside motor end cover. | yes | Visual | Check swing arm cam roller is free to turn, and grease seal is in place. | yes | Visual | Check gearbox end caps for leaking oil. | yes | Visual (Cont'd) | On primary and secondary gearboxes remove gearbox inspection covers and report wear of brass crown gear. | yes |  | 19919, 20764, 22136, 23021 | 18/08/2025 | 7019, 9728 | 18/08/2025 | 4000693790 | TN_PM_MTH_MechanicalSwitch3_4000693790.pdf | Non-Rumba motor and gearbox securely mounted. | yes | Frame is securely mounted to Switch beam underside. | yes | Limit switches secure and striker arms return. | yes | Non-Rumba arm secure and locking nuts tight. | yes | Locking pin recesses drained of water. | yes | Locking pin guide plate clearance 1mm maximum between cam roller and plates. | yes | Carriage rail retaining bolts tight and clamping rail to plinth. | yes | Switch deck drainage clean. | yes | Switch deck auxiliaries fastened to the switch deck. | yes | Finger plates bolted securely. | yes | Lighting is adequate. | yes | Carriage wheel rotates. | yes | Carriage wheel axle retainer. | yes | Locking pin motor secured to mounting frame. | yes | Locking pin frame securely bolted to the Switch beam assembly. | yes | Guard around locking pin assembly secure and not damaged. | yes | Locking pin cam roller free to turn and grease seal in place. | yes | Limit switches secure and striker arms return. | yes
Visual and tightening torques (Cont'd) | Non-Rumba plates secured tightly at each end. |  | Visual and tightening torques (Cont'd) | Non-Rumba cams firmly secured. |  | Visual and tightening torques (Cont'd) | Remove manhole cover and inspect internally the non-rumba operating mechanism. |  | Visual and tightening torques | Top and side finger plates secured. | yes | Visual and tightening torques | Beam and carriage securely fastened together. | yes | Visual and tightening torques | Remove tee shaft covers and inspect bushes for unusual wear. | yes | Visual and tightening torques | Remove pivot point end cap and inspect. | yes | Visual and tightening torques | Cam guide boxes securely fastened to beam underside. | yes | Visual and tightening torques | Clearance between cam roller and guide box is not to exceed 6mm. Shim wear plates equally if this is greater than 6mm. | yes | Visual | Check all gearboxes are securely fastened to mounting points. | yes | Visual | Drive shaft is not rubbing on tunnels. | yes | Visual | Clutch cover is in place and retained. | yes | Visual | Check brake clearance on 15kw is as per required. Details are inside motor end cover. | yes | Visual | Check swing arm cam roller is free to turn, and grease seal is in place. | yes | Visual | Check gearbox end caps for leaking oil. | yes | Visual (Cont'd) | On primary and secondary gearboxes remove gearbox inspection covers and report wear of brass crown gear. | yes |  | 10180, 11591, 7067 | 18/04/2012 | 7019 | 18/04/2022 | 4000455290 | TN_PM_MTH_MechanicalSwitch4_4000455290.pdf | Non-Rumba motor and gearbox securely mounted. | yes | Frame is securely mounted to Switch beam underside. | yes | Limit switches secure and striker arms return. | yes | Non-Rumba arm secure and locking nuts tight. | yes | Locking pin recesses drained of water. | yes | Locking pin guide plate clearance 1mm maximum between cam roller and plates. | yes | Carriage rail retaining bolts tight and clamping rail to plinth. | yes | Switch deck drainage clean. | yes | Switch deck auxiliaries fastened to the switch deck. | yes | Finger plates bolted securely. | yes | Lighting is adequate. | yes | Carriage wheel rotates. | yes | Carriage wheel axle retainer. | yes | Locking pin motor secured to mounting frame. | yes | Locking pin frame securely bolted to the Switch beam assembly. | yes | Guard around locking pin assembly secure and not damaged. | yes | Locking pin cam roller free to turn and grease seal in place. | yes | Limit switches secure and striker arms return. | yes
Visual and tightening torques (Cont'd) | Non-Rumba plates secured tightly at each end. |  | Visual and tightening torques (Cont'd) | Non-Rumba cams firmly secured. |  | Visual and tightening torques (Cont'd) | Remove manhole cover and inspect internally the non-rumba operating mechanism. |  | Visual and tightening torques | Top and side finger plates secured. | yes | Visual and tightening torques | Beam and carriage securely fastened together. | yes | Visual and tightening torques | Remove tee shaft covers and inspect bushes for unusual wear. | yes | Visual and tightening torques | Remove pivot point end cap and inspect. | yes | Visual and tightening torques | Cam guide boxes securely fastened to beam underside. | yes | Visual and tightening torques | Clearance between cam roller and guide box is not to exceed 6mm. Shim wear plates equally if this is greater than 6mm. | yes | Visual | Check all gearboxes are securely fastened to mounting points. | yes | Visual | Drive shaft is not rubbing on tunnels. | yes | Visual | Clutch cover is in place and retained. | yes | Visual | Check brake clearance on 15kw is as per required. Details are inside motor end cover. | yes | Visual | Check swing arm cam roller is free to turn, and grease seal is in place. | yes | Visual | Check gearbox end caps for leaking oil. | yes | Visual (Cont'd) | On primary and secondary gearboxes remove gearbox inspection covers and report wear of brass crown gear. | yes |  | 6453, 11626 | 20/04/2023 | 9364 | 20/04/2023 | 4000523598 | TN_PM_MTH_MechanicalSwitch4_4000523598.pdf | Non-Rumba motor and gearbox securely mounted. | yes | Frame is securely mounted to Switch beam underside. | yes | Limit switches secure and striker arms return. | yes | Non-Rumba arm secure and locking nuts tight. | yes | Locking pin recesses drained of water. | yes | Locking pin guide plate clearance 1mm maximum between cam roller and plates. | yes | Carriage rail retaining bolts tight and clamping rail to plinth. | yes | Switch deck drainage clean. | yes | Switch deck auxiliaries fastened to the switch deck. | yes | Finger plates bolted securely. | yes | Lighting is adequate. | yes | Carriage wheel rotates. | yes | Carriage wheel axle retainer. | yes | Locking pin motor secured to mounting frame. | yes | Locking pin frame securely bolted to the Switch beam assembly. | yes | Guard around locking pin assembly secure and not damaged. | yes | Locking pin cam roller free to turn and grease seal in place. | yes | Limit switches secure and striker arms return. | yes
Visual and tightening torques (Cont'd) | Non-Rumba plates secured tightly at each end. |  | Visual and tightening torques (Cont'd) | Non-Rumba cams firmly secured. |  | Visual and tightening torques (Cont'd) | Remove manhole cover and inspect internally the non-rumba operating mechanism. |  | Visual and tightening torques | Top and side finger plates secured. | yes | Visual and tightening torques | Beam and carriage securely fastened together. | yes | Visual and tightening torques | Remove tee shaft covers and inspect bushes for unusual wear. | yes | Visual and tightening torques | Remove pivot point end cap and inspect. | yes | Visual and tightening torques | Cam guide boxes securely fastened to beam underside. | yes | Visual and tightening torques | Clearance between cam roller and guide box is not to exceed 6mm. Shim wear plates equally if this is greater than 6mm. | yes | Visual | Check all gearboxes are securely fastened to mounting points. | yes | Visual | Drive shaft is not rubbing on tunnels. | yes | Visual | Clutch cover is in place and retained. | yes | Visual | Check brake clearance on 15kw is as per required. Details are inside motor end cover. | yes | Visual | Check swing arm cam roller is free to turn, and grease seal is in place. | yes | Visual | Check gearbox end caps for leaking oil. | yes | Visual (Cont'd) | On primary and secondary gearboxes remove gearbox inspection covers and report wear of brass crown gear. | yes |  | 11590, 6693, 14953 | 20/10/2022 | 7279 | 20/10/2022 | 4000490582 | TN_PM_MTH_MechanicalSwitch4_4000490582.pdf | Non-Rumba motor and gearbox securely mounted. | yes | Frame is securely mounted to Switch beam underside. | yes | Limit switches secure and striker arms return. | yes | Non-Rumba arm secure and locking nuts tight. | yes | Locking pin recesses drained of water. | yes | Locking pin guide plate clearance 1mm maximum between cam roller and plates. | yes | Carriage rail retaining bolts tight and clamping rail to plinth. | yes | Switch deck drainage clean. | yes | Switch deck auxiliaries fastened to the switch deck. | yes | Finger plates bolted securely. | yes | Lighting is adequate. | yes | Carriage wheel rotates. | yes | Carriage wheel axle retainer. | yes | Locking pin motor secured to mounting frame. | yes | Locking pin frame securely bolted to the Switch beam assembly. | yes | Guard around locking pin assembly secure and not damaged. | yes | Locking pin cam roller free to turn and grease seal in place. | yes | Limit switches secure and striker arms return. | yes
Visual and tightening torques (Cont'd) | Non-Rumba plates secured tightly at each end. | yes | Visual and tightening torques (Cont'd) | Non-Rumba cams firmly secured. | yes | Visual and tightening torques (Cont'd) | Remove manhole cover and inspect internally the non-rumba operating mechanism. | yes | Visual and tightening torques | Top and side finger plates secured. | yes | Visual and tightening torques | Beam and carriage securely fastened together. | yes | Visual and tightening torques | Remove tee shaft covers and inspect bushes for unusual wear. | yes | Visual and tightening torques | Remove pivot point end cap and inspect. | yes | Visual and tightening torques | Cam guide boxes securely fastened to beam underside. | yes | Visual and tightening torques | Clearance between cam roller and guide box is not to exceed 6mm. Shim wear plates equally if this is greater than 6mm. | yes | Visual | Check all gearboxes are securely fastened to mounting points. | yes | Visual | Drive shaft is not rubbing on tunnels. | yes | Visual | Clutch cover is in place and retained. | yes | Visual | Check brake clearance on 15kw is as per required. Details are inside motor end cover. | yes | Visual | Check swing arm cam roller is free to turn, and grease seal is in place. | yes | Visual | Check gearbox end caps for leaking oil. | yes | Visual (Cont'd) | On primary and secondary gearboxes remove gearbox inspection covers and report wear of brass crown gear. | yes | -N/A- | 6453, 10180, 19545 | 20/06/2023 | 6453 | 20/06/2023 | 4000535229 | TN_PM_MTH_MechanicalSwitch4_4000535229.pdf | Non-Rumba motor and gearbox securely mounted. | yes | Frame is securely mounted to Switch beam underside. | yes | Limit switches secure and striker arms return. | yes | Non-Rumba arm secure and locking nuts tight. | yes | Locking pin recesses drained of water. | yes | Locking pin guide plate clearance 1mm maximum between cam roller and plates. | yes | Carriage rail retaining bolts tight and clamping rail to plinth. | yes | Switch deck drainage clean. | yes | Switch deck auxiliaries fastened to the switch deck. | yes | Finger plates bolted securely. | yes | Lighting is adequate. | yes | Carriage wheel rotates. | yes | Carriage wheel axle retainer. | yes | Locking pin motor secured to mounting frame. | yes | Locking pin frame securely bolted to the Switch beam assembly. | yes | Guard around locking pin assembly secure and not damaged. | yes | Locking pin cam roller free to turn and grease seal in place. | yes | Limit switches secure and striker arms return. | yes
Visual and tightening torques (Cont'd) | Non-Rumba plates secured tightly at each end. |  | Visual and tightening torques (Cont'd) | Non-Rumba cams firmly secured. |  | Visual and tightening torques (Cont'd) | Remove manhole cover and inspect internally the non-rumba operating mechanism. |  | Visual and tightening torques | Top and side finger plates secured. | yes | Visual and tightening torques | Beam and carriage securely fastened together. | yes | Visual and tightening torques | Remove tee shaft covers and inspect bushes for unusual wear. | yes | Visual and tightening torques | Remove pivot point end cap and inspect. | yes | Visual and tightening torques | Cam guide boxes securely fastened to beam underside. | yes | Visual and tightening torques | Clearance between cam roller and guide box is not to exceed 6mm. Shim wear plates equally if this is greater than 6mm. | yes | Visual | Check all gearboxes are securely fastened to mounting points. | yes | Visual | Drive shaft is not rubbing on tunnels. | yes | Visual | Clutch cover is in place and retained. | yes | Visual | Check brake clearance on 15kw is as per required. Details are inside motor end cover. | yes | Visual | Check swing arm cam roller is free to turn, and grease seal is in place. | yes | Visual | Check gearbox end caps for leaking oil. | yes | Visual (Cont'd) | On primary and secondary gearboxes remove gearbox inspection covers and report wear of brass crown gear. | yes |  | 7967, 11626, 19897 | 20/07/2023 | 7091 | 20/07/2023 | 4000539656 | TN_PM_MTH_MechanicalSwitch4_4000539656.pdf | Non-Rumba motor and gearbox securely mounted. | yes | Frame is securely mounted to Switch beam underside. | yes | Limit switches secure and striker arms return. | yes | Non-Rumba arm secure and locking nuts tight. | yes | Locking pin recesses drained of water. | yes | Locking pin guide plate clearance 1mm maximum between cam roller and plates. | yes | Carriage rail retaining bolts tight and clamping rail to plinth. | yes | Switch deck drainage clean. | yes | Switch deck auxiliaries fastened to the switch deck. | yes | Finger plates bolted securely. | yes | Lighting is adequate. | yes | Carriage wheel rotates. | yes | Carriage wheel axle retainer. | yes | Locking pin motor secured to mounting frame. | yes | Locking pin frame securely bolted to the Switch beam assembly. | yes | Guard around locking pin assembly secure and not damaged. | yes | Locking pin cam roller free to turn and grease seal in place. | yes | Limit switches secure and striker arms return. | yes
Visual and tightening torques (Cont'd) | Non-Rumba plates secured tightly at each end. |  | Visual and tightening torques (Cont'd) | Non-Rumba cams firmly secured. |  | Visual and tightening torques (Cont'd) | Remove manhole cover and inspect internally the non-rumba operating mechanism. |  | Visual and tightening torques | Top and side finger plates secured. | yes | Visual and tightening torques | Beam and carriage securely fastened together. | yes | Visual and tightening torques | Remove tee shaft covers and inspect bushes for unusual wear. | yes | Visual and tightening torques | Remove pivot point end cap and inspect. | yes | Visual and tightening torques | Cam guide boxes securely fastened to beam underside. | yes | Visual and tightening torques | Clearance between cam roller and guide box is not to exceed 6mm. Shim wear plates equally if this is greater than 6mm. | yes | Visual | Check all gearboxes are securely fastened to mounting points. | yes | Visual | Drive shaft is not rubbing on tunnels. | yes | Visual | Clutch cover is in place and retained. | yes | Visual | Check brake clearance on 15kw is as per required. Details are inside motor end cover. | yes | Visual | Check swing arm cam roller is free to turn, and grease seal is in place. | yes | Visual | Check gearbox end caps for leaking oil. | yes | Visual (Cont'd) | On primary and secondary gearboxes remove gearbox inspection covers and report wear of brass crown gear. | yes |  | 11625, 20003, 20970 | 20/02/2024 | 7019 | 20/02/2024 | 4000583476 | TN_PM_MTH_MechanicalSwitch4_4000583476.pdf | Non-Rumba motor and gearbox securely mounted. | yes | Frame is securely mounted to Switch beam underside. | yes | Limit switches secure and striker arms return. | yes | Non-Rumba arm secure and locking nuts tight. | yes | Locking pin recesses drained of water. | yes | Locking pin guide plate clearance 1mm maximum between cam roller and plates. | yes | Carriage rail retaining bolts tight and clamping rail to plinth. | yes | Switch deck drainage clean. | yes | Switch deck auxiliaries fastened to the switch deck. | yes | Finger plates bolted securely. | yes | Lighting is adequate. | yes | Carriage wheel rotates. | yes | Carriage wheel axle retainer. | yes | Locking pin motor secured to mounting frame. | yes | Locking pin frame securely bolted to the Switch beam assembly. | yes | Guard around locking pin assembly secure and not damaged. | yes | Locking pin cam roller free to turn and grease seal in place. | yes | Limit switches secure and striker arms return. | yes
Visual and tightening torques (Cont'd) | Non-Rumba plates secured tightly at each end. |  | Visual and tightening torques (Cont'd) | Non-Rumba cams firmly secured. |  | Visual and tightening torques (Cont'd) | Remove manhole cover and inspect internally the non-rumba operating mechanism. |  | Visual and tightening torques | Top and side finger plates secured. | yes | Visual and tightening torques | Beam and carriage securely fastened together. | yes | Visual and tightening torques | Remove tee shaft covers and inspect bushes for unusual wear. | yes | Visual and tightening torques | Remove pivot point end cap and inspect. | yes | Visual and tightening torques | Cam guide boxes securely fastened to beam underside. | yes | Visual and tightening torques | Clearance between cam roller and guide box is not to exceed 6mm. Shim wear plates equally if this is greater than 6mm. | yes | Visual | Check all gearboxes are securely fastened to mounting points. | yes | Visual | Drive shaft is not rubbing on tunnels. | yes | Visual | Clutch cover is in place and retained. | yes | Visual | Check brake clearance on 15kw is as per required. Details are inside motor end cover. | yes | Visual | Check swing arm cam roller is free to turn, and grease seal is in place. | yes | Visual | Check gearbox end caps for leaking oil. | yes | Visual (Cont'd) | On primary and secondary gearboxes remove gearbox inspection covers and report wear of brass crown gear. | yes |  | 6693, 11581, 19919 | 20/08/2020 | 7279 | 20/08/2020 | 4000545721 | TN_PM_MTH_MechanicalSwitch4_4000545721.pdf | Non-Rumba motor and gearbox securely mounted. | yes | Frame is securely mounted to Switch beam underside. | yes | Limit switches secure and striker arms return. | yes | Non-Rumba arm secure and locking nuts tight. | yes | Locking pin recesses drained of water. | yes | Locking pin guide plate clearance 1mm maximum between cam roller and plates. | yes | Carriage rail retaining bolts tight and clamping rail to plinth. | yes | Switch deck drainage clean. | yes | Switch deck auxiliaries fastened to the switch deck. | yes | Finger plates bolted securely. | yes | Lighting is adequate. | yes | Carriage wheel rotates. | yes | Carriage wheel axle retainer. | yes | Locking pin motor secured to mounting frame. | yes | Locking pin frame securely bolted to the Switch beam assembly. | yes | Guard around locking pin assembly secure and not damaged. | yes | Locking pin cam roller free to turn and grease seal in place. | yes | Limit switches secure and striker arms return. | yes
Visual and tightening torques (Cont'd) | Non-Rumba plates secured tightly at each end. |  | Visual and tightening torques (Cont'd) | Non-Rumba cams firmly secured. |  | Visual and tightening torques (Cont'd) | Remove manhole cover and inspect internally the non-rumba operating mechanism. |  | Visual and tightening torques | Top and side finger plates secured. | yes | Visual and tightening torques | Beam and carriage securely fastened together. | yes | Visual and tightening torques | Remove tee shaft covers and inspect bushes for unusual wear. | yes | Visual and tightening torques | Remove pivot point end cap and inspect. | yes | Visual and tightening torques | Cam guide boxes securely fastened to beam underside. | yes | Visual and tightening torques | Clearance between cam roller and guide box is not to exceed 6mm. Shim wear plates equally if this is greater than 6mm. | yes | Visual | Check all gearboxes are securely fastened to mounting points. | yes | Visual | Drive shaft is not rubbing on tunnels. | yes | Visual | Clutch cover is in place and retained. | yes | Visual | Check brake clearance on 15kw is as per required. Details are inside motor end cover. | yes | Visual | Check swing arm cam roller is free to turn, and grease seal is in place. | yes | Visual | Check gearbox end caps for leaking oil. | yes | Visual (Cont'd) | On primary and secondary gearboxes remove gearbox inspection covers and report wear of brass crown gear. | yes |  | 11591, 7067, 20931, 19897 | 20/08/2024 | 11590 | 20/08/2024 | 4000619030 | TN_PM_MTH_MechanicalSwitch4_4000619030.pdf | Non-Rumba motor and gearbox securely mounted. | yes | Frame is securely mounted to Switch beam underside. | yes | Limit switches secure and striker arms return. | yes | Non-Rumba arm secure and locking nuts tight. | yes | Locking pin recesses drained of water. | yes | Locking pin guide plate clearance 1mm maximum between cam roller and plates. | yes | Carriage rail retaining bolts tight and clamping rail to plinth. | yes | Switch deck drainage clean. | yes | Switch deck auxiliaries fastened to the switch deck. | yes | Finger plates bolted securely. | yes | Lighting is adequate. | yes | Carriage wheel rotates. | yes | Carriage wheel axle retainer. | yes | Locking pin motor secured to mounting frame. | yes | Locking pin frame securely bolted to the Switch beam assembly. | yes | Guard around locking pin assembly secure and not damaged. | yes | Locking pin cam roller free to turn and grease seal in place. | yes | Limit switches secure and striker arms return. | yes
Visual and tightening torques (Cont'd) | Non-Rumba plates secured tightly at each end. |  | Visual and tightening torques (Cont'd) | Non-Rumba cams firmly secured. |  | Visual and tightening torques (Cont'd) | Remove manhole cover and inspect internally the non-rumba operating mechanism. |  | Visual and tightening torques | Top and side finger plates secured. | yes | Visual and tightening torques | Beam and carriage securely fastened together. | yes | Visual and tightening torques | Remove tee shaft covers and inspect bushes for unusual wear. | yes | Visual and tightening torques | Remove pivot point end cap and inspect. | yes | Visual and tightening torques | Cam guide boxes securely fastened to beam underside. | yes | Visual and tightening torques | Clearance between cam roller and guide box is not to exceed 6mm. Shim wear plates equally if this is greater than 6mm. | yes | Visual | Check all gearboxes are securely fastened to mounting points. | yes | Visual | Drive shaft is not rubbing on tunnels. | yes | Visual | Clutch cover is in place and retained. | yes | Visual | Check brake clearance on 15kw is as per required. Details are inside motor end cover. | yes | Visual | Check swing arm cam roller is free to turn, and grease seal is in place. | yes | Visual | Check gearbox end caps for leaking oil. | yes | Visual (Cont'd) | On primary and secondary gearboxes remove gearbox inspection covers and report wear of brass crown gear. | yes | -N/A- | 11590, 19919, 19897, 11626 | 20/10/2023 | 9728 | 20/10/2023 | 4000557886 | TN_PM_MTH_MechanicalSwitch4_4000557886.pdf | Non-Rumba motor and gearbox securely mounted. | yes | Frame is securely mounted to Switch beam underside. | yes | Limit switches secure and striker arms return. | yes | Non-Rumba arm secure and locking nuts tight. | yes | Locking pin recesses drained of water. | yes | Locking pin guide plate clearance 1mm maximum between cam roller and plates. | yes | Carriage rail retaining bolts tight and clamping rail to plinth. | yes | Switch deck drainage clean. | yes | Switch deck auxiliaries fastened to the switch deck. | yes | Finger plates bolted securely. | yes | Lighting is adequate. | yes | Carriage wheel rotates. | yes | Carriage wheel axle retainer. | yes | Locking pin motor secured to mounting frame. | yes | Locking pin frame securely bolted to the Switch beam assembly. | yes | Guard around locking pin assembly secure and not damaged. | yes | Locking pin cam roller free to turn and grease seal in place. | yes | Limit switches secure and striker arms return. | yes
Visual and tightening torques (Cont'd) | Non-Rumba plates secured tightly at each end. |  | Visual and tightening torques (Cont'd) | Non-Rumba cams firmly secured. |  | Visual and tightening torques (Cont'd) | Remove manhole cover and inspect internally the non-rumba operating mechanism. |  | Visual and tightening torques | Top and side finger plates secured. | yes | Visual and tightening torques | Beam and carriage securely fastened together. | yes | Visual and tightening torques | Remove tee shaft covers and inspect bushes for unusual wear. | yes | Visual and tightening torques | Remove pivot point end cap and inspect. | yes | Visual and tightening torques | Cam guide boxes securely fastened to beam underside. | yes | Visual and tightening torques | Clearance between cam roller and guide box is not to exceed 6mm. Shim wear plates equally if this is greater than 6mm. | yes | Visual | Check all gearboxes are securely fastened to mounting points. | yes | Visual | Drive shaft is not rubbing on tunnels. | yes | Visual | Clutch cover is in place and retained. | yes | Visual | Check brake clearance on 15kw is as per required. Details are inside motor end cover. | yes | Visual | Check swing arm cam roller is free to turn, and grease seal is in place. | yes | Visual | Check gearbox end caps for leaking oil. | yes | Visual (Cont'd) | On primary and secondary gearboxes remove gearbox inspection covers and report wear of brass crown gear. | yes |  | 6693, 19790, 20856, 21767 | 20/05/2024 | 10180 | 20/05/2024 | 4000602906 | TN_PM_MTH_MechanicalSwitch4_4000602906.pdf | Non-Rumba motor and gearbox securely mounted. | yes | Frame is securely mounted to Switch beam underside. | yes | Limit switches secure and striker arms return. | yes | Non-Rumba arm secure and locking nuts tight. | yes | Locking pin recesses drained of water. | yes | Locking pin guide plate clearance 1mm maximum between cam roller and plates. | yes | Carriage rail retaining bolts tight and clamping rail to plinth. | yes | Switch deck drainage clean. | yes | Switch deck auxiliaries fastened to the switch deck. | yes | Finger plates bolted securely. | yes | Lighting is adequate. | yes | Carriage wheel rotates. | yes | Carriage wheel axle retainer. | yes | Locking pin motor secured to mounting frame. | yes | Locking pin frame securely bolted to the Switch beam assembly. | yes | Guard around locking pin assembly secure and not damaged. | yes | Locking pin cam roller free to turn and grease seal in place. | yes | Limit switches secure and striker arms return. | yes
Visual and tightening torques (Cont'd) | Non-Rumba plates secured tightly at each end. |  | Visual and tightening torques (Cont'd) | Non-Rumba cams firmly secured. |  | Visual and tightening torques (Cont'd) | Remove manhole cover and inspect internally the non-rumba operating mechanism. |  | Visual and tightening torques | Top and side finger plates secured. | yes | Visual and tightening torques | Beam and carriage securely fastened together. | yes | Visual and tightening torques | Remove tee shaft covers and inspect bushes for unusual wear. | yes | Visual and tightening torques | Remove pivot point end cap and inspect. | yes | Visual and tightening torques | Cam guide boxes securely fastened to beam underside. | yes | Visual and tightening torques | Clearance between cam roller and guide box is not to exceed 6mm. Shim wear plates equally if this is greater than 6mm. | yes | Visual | Check all gearboxes are securely fastened to mounting points. | yes | Visual | Drive shaft is not rubbing on tunnels. | yes | Visual | Clutch cover is in place and retained. | yes | Visual | Check brake clearance on 15kw is as per required. Details are inside motor end cover. | yes | Visual | Check swing arm cam roller is free to turn, and grease seal is in place. | yes | Visual | Check gearbox end caps for leaking oil. | yes | Visual (Cont'd) | On primary and secondary gearboxes remove gearbox inspection covers and report wear of brass crown gear. | yes | -N/A- | 23021, 22156, 20764, 19919 | 18/12/2024 | 9728 | 18/12/2024 | 4000643670 | TN_PM_MTH_MechanicalSwitch4_4000643670.pdf | Non-Rumba motor and gearbox securely mounted. | yes | Frame is securely mounted to Switch beam underside. | yes | Limit switches secure and striker arms return. | yes | Non-Rumba arm secure and locking nuts tight. | yes | Locking pin recesses drained of water. | yes | Locking pin guide plate clearance 1mm maximum between cam roller and plates. | yes | Carriage rail retaining bolts tight and clamping rail to plinth. | yes | Switch deck drainage clean. | yes | Switch deck auxiliaries fastened to the switch deck. | yes | Finger plates bolted securely. | yes | Lighting is adequate. | yes | Carriage wheel rotates. | yes | Carriage wheel axle retainer. | yes | Locking pin motor secured to mounting frame. | yes | Locking pin frame securely bolted to the Switch beam assembly. | yes | Guard around locking pin assembly secure and not damaged. | yes | Locking pin cam roller free to turn and grease seal in place. | yes | Limit switches secure and striker arms return. | yes
Visual and tightening torques (Cont'd) | Non-Rumba plates secured tightly at each end. |  | Visual and tightening torques (Cont'd) | Non-Rumba cams firmly secured. |  | Visual and tightening torques (Cont'd) | Remove manhole cover and inspect internally the non-rumba operating mechanism. |  | Visual and tightening torques | Top and side finger plates secured. | yes | Visual and tightening torques | Beam and carriage securely fastened together. | yes | Visual and tightening torques | Remove tee shaft covers and inspect bushes for unusual wear. | yes | Visual and tightening torques | Remove pivot point end cap and inspect. | yes | Visual and tightening torques | Cam guide boxes securely fastened to beam underside. | yes | Visual and tightening torques | Clearance between cam roller and guide box is not to exceed 6mm. Shim wear plates equally if this is greater than 6mm. | yes | Visual | Check all gearboxes are securely fastened to mounting points. | yes | Visual | Drive shaft is not rubbing on tunnels. | yes | Visual | Clutch cover is in place and retained. | yes | Visual | Check brake clearance on 15kw is as per required. Details are inside motor end cover. | yes | Visual | Check swing arm cam roller is free to turn, and grease seal is in place. | yes | Visual | Check gearbox end caps for leaking oil. | yes | Visual (Cont'd) | On primary and secondary gearboxes remove gearbox inspection covers and report wear of brass crown gear. | yes | NA. | 20003, 20970, 22155, 23019 | 20/01/2025 | 11625 | 20/01/2025 | 4000648845 | TN_PM_MTH_MechanicalSwitch4_4000648845.pdf | Non-Rumba motor and gearbox securely mounted. | yes | Frame is securely mounted to Switch beam underside. | yes | Limit switches secure and striker arms return. | yes | Non-Rumba arm secure and locking nuts tight. | yes | Locking pin recesses drained of water. | yes | Locking pin guide plate clearance 1mm maximum between cam roller and plates. | yes | Carriage rail retaining bolts tight and clamping rail to plinth. | yes | Switch deck drainage clean. | yes | Switch deck auxiliaries fastened to the switch deck. | yes | Finger plates bolted securely. | yes | Lighting is adequate. | yes | Carriage wheel rotates. | yes | Carriage wheel axle retainer. | yes | Locking pin motor secured to mounting frame. | yes | Locking pin frame securely bolted to the Switch beam assembly. | yes | Guard around locking pin assembly secure and not damaged. | yes | Locking pin cam roller free to turn and grease seal in place. | yes | Limit switches secure and striker arms return. | yes
Visual and tightening torques (Cont'd) | Non-Rumba plates secured tightly at each end. |  | Visual and tightening torques (Cont'd) | Non-Rumba cams firmly secured. |  | Visual and tightening torques (Cont'd) | Remove manhole cover and inspect internally the non-rumba operating mechanism. |  | Visual and tightening torques | Top and side finger plates secured. | yes | Visual and tightening torques | Beam and carriage securely fastened together. | yes | Visual and tightening torques | Remove tee shaft covers and inspect bushes for unusual wear. | yes | Visual and tightening torques | Remove pivot point end cap and inspect. | yes | Visual and tightening torques | Cam guide boxes securely fastened to beam underside. | yes | Visual and tightening torques | Clearance between cam roller and guide box is not to exceed 6mm. Shim wear plates equally if this is greater than 6mm. | yes | Visual | Check all gearboxes are securely fastened to mounting points. | yes | Visual | Drive shaft is not rubbing on tunnels. | yes | Visual | Clutch cover is in place and retained. | yes | Visual | Check brake clearance on 15kw is as per required. Details are inside motor end cover. | yes | Visual | Check swing arm cam roller is free to turn, and grease seal is in place. | yes | Visual | Check gearbox end caps for leaking oil. | yes | Visual (Cont'd) | On primary and secondary gearboxes remove gearbox inspection covers and report wear of brass crown gear. | yes |  | 19545, 7067, 22544, 23020 | 20/04/2025 | 11591 | 20/04/2025 | 4000667961 | TN_PM_MTH_MechanicalSwitch4_4000667961.pdf | Non-Rumba motor and gearbox securely mounted. | yes | Frame is securely mounted to Switch beam underside. | yes | Limit switches secure and striker arms return. | yes | Non-Rumba arm secure and locking nuts tight. | yes | Locking pin recesses drained of water. | yes | Locking pin guide plate clearance 1mm maximum between cam roller and plates. | yes | Carriage rail retaining bolts tight and clamping rail to plinth. | yes | Switch deck drainage clean. | yes | Switch deck auxiliaries fastened to the switch deck. | yes | Finger plates bolted securely. | yes | Lighting is adequate. | yes | Carriage wheel rotates. | yes | Carriage wheel axle retainer. | yes | Locking pin motor secured to mounting frame. | yes | Locking pin frame securely bolted to the Switch beam assembly. | yes | Guard around locking pin assembly secure and not damaged. | yes | Locking pin cam roller free to turn and grease seal in place. | yes | Limit switches secure and striker arms return. | yes

## srb
local_control_cabinet.a.type | local_control_cabinet.a.description | local_control_cabinet.a.completed | finger_plates.a.type | finger_plates.a.description | finger_plates.a.completed | wheel_module.a.type | wheel_module.a.description | wheel_module.a.completed | base_plate.a.type | base_plate.a.description | base_plate.a.completed | guidance_rail.a.type | guidance_rail.a.description | guidance_rail.a.completed | steel_wire_rope.a.type | steel_wire_rope.a.description | steel_wire_rope.a.completed | overall.a.type | overall.a.description | overall.a.completed | pintle.a.type | pintle.a.description | pintle.a.completed | beam_segments.a.type | beam_segments.a.description | beam_segments.a.completed | trucks.a.type | trucks.a.description | trucks.a.completed | actuator_motor.a.type | actuator_motor.a.description | actuator_motor.a.completed | turnbuckle.a.type | turnbuckle.a.description | turnbuckle.a.completed | lock_motor.a.type | lock_motor.a.description | lock_motor.a.completed | rail_fasteners.a.type | rail_fasteners.a.description | rail_fasteners.a.completed | inner_link_beam_pivot.a.type | inner_link_beam_pivot.a.description | inner_link_beam_pivot.a.completed | outer_link_beam_pivot.a.type | outer_link_beam_pivot.a.description | outer_link_beam_pivot.a.completed | connecting_bolts_nuts.a.type | connecting_bolts_nuts.a.description | connecting_bolts_nuts.a.completed | connecting_bolts_nuts.b.type | connecting_bolts_nuts.b.description | connecting_bolts_nuts.b.completed | connecting_bolts_nuts.c.type | connecting_bolts_nuts.c.description | connecting_bolts_nuts.c.completed | connecting_bolts_nuts.d.type | connecting_bolts_nuts.d.description | connecting_bolts_nuts.d.completed | any_additional_work_that_requires_planning | technician_id | technician_date | supervisor_id | supervisor_date | workorder_id | filename
Visual | Check for damage and debris. Make sure the cabinet is clean and safe to operate. | yes | Visual | Check all finger plate clashing. | yes | Visual | Check wheel contact. | yes | Visual | Check all assembly on base plate. | yes | Visual | Check top rail lubrication. | yes | Visual | Check steel wire rope for failure and major slacks. | yes | Visual | Check for signs of corrosion. | yes | Visual and tightening torques | Check torques between pintle and concrete plinth are not broken. | yes | Visual and tightening torques | Check torque marks between Beam Segments and trucks. | yes | Visual and tightening torques | Check torque marks between Trucks and link beams. | yes | Visual and tightening torques | Check torques and actuator gearbox for oil leaks. | yes | Visual and tightening torques | Check locknuts are tightened and turnbuckles for damage. | yes | Visual and tightening torques | Check retaining bolts for Lock Pin Actuator 1 and 2. | yes | Calibrate Bolts Torque | Check torque marks between rail fasteners and the base plates. | yes | Calibrate Bolts Torque | Check torque marks between Inner Link Beam Pivot and concrete plinth. | yes | Calibrate Bolts Torque | Check torque marks between Outer Link Beam Pivot and concrete plinth. | yes | Calibrate Bolts Torque | Support Bracket. Torque = 30Nm | yes | Calibrate Bolts Torque | Insulator. Torque = 80Nm | yes | Calibrate Bolts Torque | Claw Assembly. Torque = 45Nm | yes | Calibrate Bolts Torque | Short Cable. Torque = 150Nm | yes | -N/A- | 9728,7279,11625 | 22/03/2020 | 7019 | 22/03/2020 | 4000453205 | TN_PM_MTH_MechanicalSwitch8_4000453205.pdf
Visual | Check for damage and debris. Make sure the cabinet is clean and safe to operate. | yes | Visual | Check all finger plate clashing. | yes | Visual | Check wheel contact. | yes | Visual | Check all assembly on base plate. | yes | Visual | Check top rail lubrication. | yes | Visual | Check steel wire rope for failure and major slacks. | yes | Visual | Check for signs of corrosion. | yes | Visual and tightening torques | Check torques between pintle and concrete plinth are not broken. | yes | Visual and tightening torques | Check torque marks between Beam Segments and trucks. | yes | Visual and tightening torques | Check torque marks between Trucks and link beams. | yes | Visual and tightening torques | Check torques and actuator gearbox for oil leaks. | yes | Visual and tightening torques | Check locknuts are tightened and turnbuckles for damage. | yes | Visual and tightening torques | Check retaining bolts for Lock Pin Actuator 1 and 2. | yes | Calibrate Bolts Torque | Check torque marks between rail fasteners and the base plates. | yes | Calibrate Bolts Torque | Check torque marks between Inner Link Beam Pivot and concrete plinth. | yes | Calibrate Bolts Torque | Check torque marks between Outer Link Beam Pivot and concrete plinth. | yes | Calibrate Bolts Torque | Support Bracket. Torque = 30Nm | yes | Calibrate Bolts Torque | Insulator. Torque = 80Nm | yes | Calibrate Bolts Torque | Claw Assembly. Torque = 45Nm | yes | Calibrate Bolts Torque | Short Cable. Torque = 150Nm | yes |  | 11591, 22875, 217559, 20931, 7057 | 26/12/2024 | 11599 | 26/12/2024 | 4000643680 | TN_PM_MTH_MechanicalSwitch8_4000643680.pdf
Visual | Check for damage and debris. Make sure the cabinet is clean and safe to operate. | yes | Visual | Check all finger plate clashing. | yes | Visual | Check wheel contact. | yes | Visual | Check all assembly on base plate. | yes | Visual | Check top rail lubrication. | yes | Visual | Check steel wire rope for failure and major slacks. | yes | Visual | Check for signs of corrosion. | yes | Visual and tightening torques | Check torques between pintle and concrete plinth are not broken. | yes | Visual and tightening torques | Check torque marks between Beam Segments and trucks. | yes | Visual and tightening torques | Check torque marks between Trucks and link beams. | yes | Visual and tightening torques | Check torques and actuator gearbox for oil leaks. | yes | Visual and tightening torques | Check locknuts are tightened and turnbuckles for damage. | yes | Visual and tightening torques | Check retaining bolts for Lock Pin Actuator 1 and 2. | yes | Calibrate Bolts Torque | Check torque marks between rail fasteners and the base plates. | yes | Calibrate Bolts Torque | Check torque marks between Inner Link Beam Pivot and concrete plinth. | yes | Calibrate Bolts Torque | Check torque marks between Outer Link Beam Pivot and concrete plinth. | yes | Calibrate Bolts Torque | Support Bracket. Torque = 30Nm | yes | Calibrate Bolts Torque | Insulator. Torque = 80Nm | yes | Calibrate Bolts Torque | Claw Assembly. Torque = 45Nm | yes | Calibrate Bolts Torque | Short Cable. Torque = 150Nm | yes |  | 11590,6693 | 24/1/2023 | 7279 | 24/1/2023 | 4000506777 | TN_PM_MTH_MechanicalSwitch8_4000506777.pdf
Visual | Check for damage and debris. Make sure the cabinet is clean and safe to operate. | yes | Visual | Check all finger plate clashing. | yes | Visual | Check wheel contact. | yes | Visual | Check all assembly on base plate. | yes | Visual | Check top rail lubrication. | yes | Visual | Check steel wire rope for failure and major slacks. | yes | Visual | Check for signs of corrosion. | yes | Visual and tightening torques | Check torques between pintle and concrete plinth are not broken. | yes | Visual and tightening torques | Check torque marks between Beam Segments and trucks. | yes | Visual and tightening torques | Check torque marks between Trucks and link beams. | yes | Visual and tightening torques | Check torques and actuator gearbox for oil leaks. | yes | Visual and tightening torques | Check locknuts are tightened and turnbuckles for damage. | yes | Visual and tightening torques | Check retaining bolts for Lock Pin Actuator 1 and 2. | yes | Calibrate Bolts Torque | Check torque marks between rail fasteners and the base plates. | yes | Calibrate Bolts Torque | Check torque marks between Inner Link Beam Pivot and concrete plinth. | yes | Calibrate Bolts Torque | Check torque marks between Outer Link Beam Pivot and concrete plinth. | yes | Calibrate Bolts Torque | Support Bracket. Torque = 30Nm | yes | Calibrate Bolts Torque | Insulator. Torque = 80Nm | yes | Calibrate Bolts Torque | Claw Assembly. Torque = 45Nm | yes | Calibrate Bolts Torque | Short Cable. Torque = 150Nm | yes |  | 6693,11590,14953 | 22/1/2022 | 7134 | 22/1/2022 | 4000442337 | TN_PM_MTH_MechanicalSwitch8_4000442337.pdf
Visual | Check for damage and debris. Make sure the cabinet is clean and safe to operate. | yes | Visual | Check all finger plate clashing. | yes | Visual | Check wheel contact. | yes | Visual | Check all assembly on base plate. | yes | Visual | Check top rail lubrication. | yes | Visual | Check steel wire rope for failure and major slacks. | yes | Visual | Check for signs of corrosion. | yes | Visual and tightening torques | Check torques between pintle and concrete plinth are not broken. | yes | Visual and tightening torques | Check torque marks between Beam Segments and trucks. | yes | Visual and tightening torques | Check torque marks between Trucks and link beams. | yes | Visual and tightening torques | Check torques and actuator gearbox for oil leaks. | yes | Visual and tightening torques | Check locknuts are tightened and turnbuckles for damage. | yes | Visual and tightening torques | Check retaining bolts for Lock Pin Actuator 1 and 2. | yes | Calibrate Bolts Torque | Check torque marks between rail fasteners and the base plates. | yes | Calibrate Bolts Torque | Check torque marks between Inner Link Beam Pivot and concrete plinth. | yes | Calibrate Bolts Torque | Check torque marks between Outer Link Beam Pivot and concrete plinth. | yes | Calibrate Bolts Torque | Support Bracket. Torque = 30Nm | yes | Calibrate Bolts Torque | Insulator. Torque = 80Nm | yes | Calibrate Bolts Torque | Claw Assembly. Torque = 45Nm | yes | Calibrate Bolts Torque | Short Cable. Torque = 150Nm | yes | -N/A- | 6693, 14953, 11590, 7279 | 22/02/2022 | 7114 | 22/02/2022 | 4000447697 | TN_PM_MTH_MechanicalSwitch8_4000447697.pdf
Visual | Check for damage and debris. Make sure the cabinet is clean and safe to operate. | yes | Visual | Check all finger plate clashing. | yes | Visual | Check wheel contact. | yes | Visual | Check all assembly on base plate. | yes | Visual | Check top rail lubrication. | yes | Visual | Check steel wire rope for failure and major slacks. | yes | Visual | Check for signs of corrosion. | yes | Visual and tightening torques | Check torques between pintle and concrete plinth are not broken. | yes | Visual and tightening torques | Check torque marks between Beam Segments and trucks. | yes | Visual and tightening torques | Check torque marks between Trucks and link beams. | yes | Visual and tightening torques | Check torques and actuator gearbox for oil leaks. | yes | Visual and tightening torques | Check locknuts are tightened and turnbuckles for damage. | yes | Visual and tightening torques | Check retaining bolts for Lock Pin Actuator 1 and 2. | yes | Calibrate Bolts Torque | Check torque marks between rail fasteners and the base plates. | yes | Calibrate Bolts Torque | Check torque marks between Inner Link Beam Pivot and concrete plinth. | yes | Calibrate Bolts Torque | Check torque marks between Outer Link Beam Pivot and concrete plinth. | yes | Calibrate Bolts Torque | Support Bracket. Torque = 30Nm | yes | Calibrate Bolts Torque | Insulator. Torque = 80Nm | yes | Calibrate Bolts Torque | Claw Assembly. Torque = 45Nm | yes | Calibrate Bolts Torque | Short Cable. Torque = 150Nm | yes | -N/A- | 10180,11591 | 22/05/2022 | 7019 | 22/05/2022 | 4000462639 | TN_PM_MTH_MechanicalSwitch8_4000462639.pdf
Visual | Check for damage and debris. Make sure the cabinet is clean and safe to operate. | yes | Visual | Check all finger plate clashing. | yes | Visual | Check wheel contact. | yes | Visual | Check all assembly on base plate. | yes | Visual | Check top rail lubrication. | yes | Visual | Check steel wire rope for failure and major slacks. | yes | Visual | Check for signs of corrosion. | yes | Visual and tightening torques | Check torques between pintle and concrete plinth are not broken. | yes | Visual and tightening torques | Check torque marks between Beam Segments and trucks. | yes | Visual and tightening torques | Check torque marks between Trucks and link beams. | yes | Visual and tightening torques | Check torques and actuator gearbox for oil leaks. | yes | Visual and tightening torques | Check locknuts are tightened and turnbuckles for damage. | yes | Visual and tightening torques | Check retaining bolts for Lock Pin Actuator 1 and 2. | yes | Calibrate Bolts Torque | Check torque marks between rail fasteners and the base plates. | yes | Calibrate Bolts Torque | Check torque marks between Inner Link Beam Pivot and concrete plinth. | yes | Calibrate Bolts Torque | Check torque marks between Outer Link Beam Pivot and concrete plinth. | yes | Calibrate Bolts Torque | Support Bracket. Torque = 30Nm | yes | Calibrate Bolts Torque | Insulator. Torque = 80Nm | yes | Calibrate Bolts Torque | Claw Assembly. Torque = 45Nm | yes | Calibrate Bolts Torque | Short Cable. Torque = 150Nm | yes | -N/A | 10180,11626,11691 | 22/6/2022 | 7019 | 22/6/2022 | 4000467953 | TN_PM_MTH_MechanicalSwitch8_4000467953.pdf
Visual | Check for damage and debris. Make sure the cabinet is clean and safe to operate. | yes | Visual | Check all finger plate clashing. | yes | Visual | Check wheel contact. | yes | Visual | Check all assembly on base plate. | yes | Visual | Check top rail lubrication. | yes | Visual | Check steel wire rope for failure and major slacks. | yes | Visual | Check for signs of corrosion. | yes | Visual and tightening torques | Check torques between pintle and concrete plinth are not broken. | yes | Visual and tightening torques | Check torque marks between Beam Segments and trucks. | yes | Visual and tightening torques | Check torque marks between Trucks and link beams. | yes | Visual and tightening torques | Check torques and actuator gearbox for oil leaks. | yes | Visual and tightening torques | Check locknuts are tightened and turnbuckles for damage. | yes | Visual and tightening torques | Check retaining bolts for Lock Pin Actuator 1 and 2. | yes | Calibrate Bolts Torque | Check torque marks between rail fasteners and the base plates. | yes | Calibrate Bolts Torque | Check torque marks between Inner Link Beam Pivot and concrete plinth. | yes | Calibrate Bolts Torque | Check torque marks between Outer Link Beam Pivot and concrete plinth. | yes | Calibrate Bolts Torque | Support Bracket. Torque = 30Nm | yes | Calibrate Bolts Torque | Insulator. Torque = 80Nm | yes | Calibrate Bolts Torque | Claw Assembly. Torque = 45Nm | yes | Calibrate Bolts Torque | Short Cable. Torque = 150Nm | yes | -N/A- | 6453,11626 | 23/07/2022 | 9364 | 23/07/2022 | 4000473454 | TN_PM_MTH_MechanicalSwitch8_4000473454.pdf
Visual | Check for damage and debris. Make sure the cabinet is clean and safe to operate. | yes | Visual | Check all finger plate clashing. | yes | Visual | Check wheel contact. | yes | Visual | Check all assembly on base plate. | yes | Visual | Check top rail lubrication. | yes | Visual | Check steel wire rope for failure and major slacks. | yes | Visual | Check for signs of corrosion. | yes | Visual and tightening torques | Check torques between pintle and concrete plinth are not broken. | yes | Visual and tightening torques | Check torque marks between Beam Segments and trucks. | yes | Visual and tightening torques | Check torque marks between Trucks and link beams. | yes | Visual and tightening torques | Check torques and actuator gearbox for oil leaks. | yes | Visual and tightening torques | Check locknuts are tightened and turnbuckles for damage. | yes | Visual and tightening torques | Check retaining bolts for Lock Pin Actuator 1 and 2. | yes | Calibrate Bolts Torque | Check torque marks between rail fasteners and the base plates. | yes | Calibrate Bolts Torque | Check torque marks between Inner Link Beam Pivot and concrete plinth. | yes | Calibrate Bolts Torque | Check torque marks between Outer Link Beam Pivot and concrete plinth. | yes | Calibrate Bolts Torque | Support Bracket. Torque = 30Nm | yes | Calibrate Bolts Torque | Insulator. Torque = 80Nm | yes | Calibrate Bolts Torque | Claw Assembly. Torque = 45Nm | yes | Calibrate Bolts Torque | Short Cable. Torque = 150Nm | yes | -N/A- | 6453,11626 | 24/10/2022 | 9364 | 24/10/2022 | 4000490586 | TN_PM_MTH_MechanicalSwitch8_4000490586.pdf
Visual | Check for damage and debris. Make sure the cabinet is clean and safe to operate. | yes | Visual | Check all finger plate clashing. | yes | Visual | Check wheel contact. | yes | Visual | Check all assembly on base plate. | yes | Visual | Check top rail lubrication. | yes | Visual | Check steel wire rope for failure and major slacks. | yes | Visual | Check for signs of corrosion. | yes | Visual and tightening torques | Check torques between pintle and concrete plinth are not broken. | yes | Visual and tightening torques | Check torque marks between Beam Segments and trucks. | yes | Visual and tightening torques | Check torque marks between Trucks and link beams. | yes | Visual and tightening torques | Check torques and actuator gearbox for oil leaks. | yes | Visual and tightening torques | Check locknuts are tightened and turnbuckles for damage. | yes | Visual and tightening torques | Check retaining bolts for Lock Pin Actuator 1 and 2. | yes | Calibrate Bolts Torque | Check torque marks between rail fasteners and the base plates. | yes | Calibrate Bolts Torque | Check torque marks between Inner Link Beam Pivot and concrete plinth. | yes | Calibrate Bolts Torque | Check torque marks between Outer Link Beam Pivot and concrete plinth. | yes | Calibrate Bolts Torque | Support Bracket. Torque = 30Nm | yes | Calibrate Bolts Torque | Insulator. Torque = 80Nm | yes | Calibrate Bolts Torque | Claw Assembly. Torque = 45Nm | yes | Calibrate Bolts Torque | Short Cable. Torque = 150Nm | yes | -N/A- | 11626,6453 | 23/08/2022 | 9364 | 23/08/2022 | 4000479281 | TN_PM_MTH_MechanicalSwitch8_4000479281.pdf
Visual | Check for damage and debris. Make sure the cabinet is clean and safe to operate. | yes | Visual | Check all finger plate clashing. | yes | Visual | Check wheel contact. | yes | Visual | Check all assembly on base plate. | yes | Visual | Check top rail lubrication. | yes | Visual | Check steel wire rope for failure and major slacks. | yes | Visual | Check for signs of corrosion. | yes | Visual and tightening torques | Check torques between pintle and concrete plinth are not broken. | yes | Visual and tightening torques | Check torque marks between Beam Segments and trucks. | yes | Visual and tightening torques | Check torque marks between Trucks and link beams. | yes | Visual and tightening torques | Check torques and actuator gearbox for oil leaks. | yes | Visual and tightening torques | Check locknuts are tightened and turnbuckles for damage. | yes | Visual and tightening torques | Check retaining bolts for Lock Pin Actuator 1 and 2. | yes | Calibrate Bolts Torque | Check torque marks between rail fasteners and the base plates. | yes | Calibrate Bolts Torque | Check torque marks between Inner Link Beam Pivot and concrete plinth. | yes | Calibrate Bolts Torque | Check torque marks between Outer Link Beam Pivot and concrete plinth. | yes | Calibrate Bolts Torque | Support Bracket. Torque = 30Nm | yes | Calibrate Bolts Torque | Insulator. Torque = 80Nm | yes | Calibrate Bolts Torque | Claw Assembly. Torque = 45Nm | yes | Calibrate Bolts Torque | Short Cable. Torque = 150Nm | yes | -N/A- | 6453,11626 | 24/11/2022 | 9364 | 24/11/2022 | 4000495733 | TN_PM_MTH_MechanicalSwitch8_4000495733.pdf
Visual | Check for damage and debris. Make sure the cabinet is clean and safe to operate. | yes | Visual | Check all finger plate clashing. | yes | Visual | Check wheel contact. | yes | Visual | Check all assembly on base plate. | yes | Visual | Check top rail lubrication. | yes | Visual | Check steel wire rope for failure and major slacks. | yes | Visual | Check for signs of corrosion. | yes | Visual and tightening torques | Check torques between pintle and concrete plinth are not broken. | yes | Visual and tightening torques | Check torque marks between Beam Segments and trucks. | yes | Visual and tightening torques | Check torque marks between Trucks and link beams. | yes | Visual and tightening torques | Check torques and actuator gearbox for oil leaks. | yes | Visual and tightening torques | Check locknuts are tightened and turnbuckles for damage. | yes | Visual and tightening torques | Check retaining bolts for Lock Pin Actuator 1 and 2. | yes | Calibrate Bolts Torque | Check torque marks between rail fasteners and the base plates. | yes | Calibrate Bolts Torque | Check torque marks between Inner Link Beam Pivot and concrete plinth. | yes | Calibrate Bolts Torque | Check torque marks between Outer Link Beam Pivot and concrete plinth. | yes | Calibrate Bolts Torque | Support Bracket. Torque = 30Nm | yes | Calibrate Bolts Torque | Insulator. Torque = 80Nm | yes | Calibrate Bolts Torque | Claw Assembly. Torque = 45Nm | yes | Calibrate Bolts Torque | Short Cable. Torque = 150Nm | yes |  | 11625,9728 | 24/3/2023 | 7091 | 24/3/2023 | 4000517932 | TN_PM_MTH_MechanicalSwitch8_4000517932.pdf
Visual | Check for damage and debris. Make sure the cabinet is clean and safe to operate. | yes | Visual | Check all finger plate clashing. | yes | Visual | Check wheel contact. | yes | Visual | Check all assembly on base plate. | yes | Visual | Check top rail lubrication. | yes | Visual | Check steel wire rope for failure and major slacks. | yes | Visual | Check for signs of corrosion. | yes | Visual and tightening torques | Check torques between pintle and concrete plinth are not broken. | yes | Visual and tightening torques | Check torque marks between Beam Segments and trucks. | yes | Visual and tightening torques | Check torque marks between Trucks and link beams. | yes | Visual and tightening torques | Check torques and actuator gearbox for oil leaks. | yes | Visual and tightening torques | Check locknuts are tightened and turnbuckles for damage. | yes | Visual and tightening torques | Check retaining bolts for Lock Pin Actuator 1 and 2. | yes | Calibrate Bolts Torque | Check torque marks between rail fasteners and the base plates. | yes | Calibrate Bolts Torque | Check torque marks between Inner Link Beam Pivot and concrete plinth. | yes | Calibrate Bolts Torque | Check torque marks between Outer Link Beam Pivot and concrete plinth. | yes | Calibrate Bolts Torque | Support Bracket. Torque = 30Nm | yes | Calibrate Bolts Torque | Insulator. Torque = 80Nm | yes | Calibrate Bolts Torque | Claw Assembly. Torque = 45Nm | yes | Calibrate Bolts Torque | Short Cable. Torque = 150Nm | yes |  | 6453,11626 | 24/04/2023 | 9364 | 24/04/2023 | 4000523602 | TN_PM_MTH_MechanicalSwitch8_4000523602.pdf
Visual | Check for damage and debris. Make sure the cabinet is clean and safe to operate. | yes | Visual | Check all finger plate clashing. | yes | Visual | Check wheel contact. | yes | Visual | Check all assembly on base plate. | yes | Visual | Check top rail lubrication. | yes | Visual | Check steel wire rope for failure and major slacks. | yes | Visual | Check for signs of corrosion. | yes | Visual and tightening torques | Check torques between pintle and concrete plinth are not broken. | yes | Visual and tightening torques | Check torque marks between Beam Segments and trucks. | yes | Visual and tightening torques | Check torque marks between Trucks and link beams. | yes | Visual and tightening torques | Check torques and actuator gearbox for oil leaks. | yes | Visual and tightening torques | Check locknuts are tightened and turnbuckles for damage. | yes | Visual and tightening torques | Check retaining bolts for Lock Pin Actuator 1 and 2. | yes | Calibrate Bolts Torque | Check torque marks between rail fasteners and the base plates. | yes | Calibrate Bolts Torque | Check torque marks between Inner Link Beam Pivot and concrete plinth. | yes | Calibrate Bolts Torque | Check torque marks between Outer Link Beam Pivot and concrete plinth. | yes | Calibrate Bolts Torque | Support Bracket. Torque = 30Nm | yes | Calibrate Bolts Torque | Insulator. Torque = 80Nm | yes | Calibrate Bolts Torque | Claw Assembly. Torque = 45Nm | yes | Calibrate Bolts Torque | Short Cable. Torque = 150Nm | yes | -NA. | 11591,7067,10180 | 24/05/2023 | 7019 | 24/05/2023 | 4000528341 | TN_PM_MTH_MechanicalSwitch8_4000528341.pdf
Visual | Check for damage and debris. Make sure the cabinet is clean and safe to operate. | yes | Visual | Check all finger plate clashing. | yes | Visual | Check wheel contact. | yes | Visual | Check all assembly on base plate. | yes | Visual | Check top rail lubrication. | yes | Visual | Check steel wire rope for failure and major slacks. | yes | Visual | Check for signs of corrosion. | yes | Visual and tightening torques | Check torques between pintle and concrete plinth are not broken. | yes | Visual and tightening torques | Check torque marks between Beam Segments and trucks. | yes | Visual and tightening torques | Check torque marks between Trucks and link beams. | yes | Visual and tightening torques | Check torques and actuator gearbox for oil leaks. | yes | Visual and tightening torques | Check locknuts are tightened and turnbuckles for damage. | yes | Visual and tightening torques | Check retaining bolts for Lock Pin Actuator 1 and 2. | yes | Calibrate Bolts Torque | Check torque marks between rail fasteners and the base plates. | yes | Calibrate Bolts Torque | Check torque marks between Inner Link Beam Pivot and concrete plinth. | yes | Calibrate Bolts Torque | Check torque marks between Outer Link Beam Pivot and concrete plinth. | yes | Calibrate Bolts Torque | Support Bracket. Torque = 30Nm | yes | Calibrate Bolts Torque | Insulator. Torque = 80Nm | yes | Calibrate Bolts Torque | Claw Assembly. Torque = 45Nm | yes | Calibrate Bolts Torque | Short Cable. Torque = 150Nm | yes |  | 9728,11626,19545 | 24/06/2020 | 7019 | 24/06/2020 | 4000535233 | TN_PM_MTH_MechanicalSwitch8_4000535233.pdf
Visual | Check for damage and debris. Make sure the cabinet is clean and safe to operate. | yes | Visual | Check all finger plate clashing. | yes | Visual | Check wheel contact. | yes | Visual | Check all assembly on base plate. | yes | Visual | Check top rail lubrication. | yes | Visual | Check steel wire rope for failure and major slacks. | yes | Visual | Check for signs of corrosion. | yes | Visual and tightening torques | Check torques between pintle and concrete plinth are not broken. | yes | Visual and tightening torques | Check torque marks between Beam Segments and trucks. | yes | Visual and tightening torques | Check torque marks between Trucks and link beams. | yes | Visual and tightening torques | Check torques and actuator gearbox for oil leaks. | yes | Visual and tightening torques | Check locknuts are tightened and turnbuckles for damage. | yes | Visual and tightening torques | Check retaining bolts for Lock Pin Actuator 1 and 2. | yes | Calibrate Bolts Torque | Check torque marks between rail fasteners and the base plates. | yes | Calibrate Bolts Torque | Check torque marks between Inner Link Beam Pivot and concrete plinth. | yes | Calibrate Bolts Torque | Check torque marks between Outer Link Beam Pivot and concrete plinth. | yes | Calibrate Bolts Torque | Support Bracket. Torque = 30Nm | yes | Calibrate Bolts Torque | Insulator. Torque = 80Nm | yes | Calibrate Bolts Torque | Claw Assembly. Torque = 45Nm | yes | Calibrate Bolts Torque | Short Cable. Torque = 150Nm | yes |  | 20003,11590,19790 | 24/08/2023 | 9364 | 24/08/2023 | 4000545728 | TN_PM_MTH_MechanicalSwitch8_4000545728.pdf
Visual | Check for damage and debris. Make sure the cabinet is clean and safe to operate. | yes | Visual | Check all finger plate clashing. | yes | Visual | Check wheel contact. | yes | Visual | Check all assembly on base plate. | yes | Visual | Check top rail lubrication. | yes | Visual | Check steel wire rope for failure and major slacks. | yes | Visual | Check for signs of corrosion. | yes | Visual and tightening torques | Check torques between pintle and concrete plinth are not broken. | yes | Visual and tightening torques | Check torque marks between Beam Segments and trucks. | yes | Visual and tightening torques | Check torque marks between Trucks and link beams. | yes | Visual and tightening torques | Check torques and actuator gearbox for oil leaks. | yes | Visual and tightening torques | Check locknuts are tightened and turnbuckles for damage. | yes | Visual and tightening torques | Check retaining bolts for Lock Pin Actuator 1 and 2. | yes | Calibrate Bolts Torque | Check torque marks between rail fasteners and the base plates. | yes | Calibrate Bolts Torque | Check torque marks between Inner Link Beam Pivot and concrete plinth. | yes | Calibrate Bolts Torque | Check torque marks between Outer Link Beam Pivot and concrete plinth. | yes | Calibrate Bolts Torque | Support Bracket. Torque = 30Nm | yes | Calibrate Bolts Torque | Insulator. Torque = 80Nm | yes | Calibrate Bolts Torque | Claw Assembly. Torque = 45Nm | yes | Calibrate Bolts Torque | Short Cable. Torque = 150Nm | yes | -N/A- | 6693,19790 | 24/09/2073 | 10180 | 24/09/2020 | 4000551638 | TN_PM_MTH_MechanicalSwitch8_4000551638.pdf
Visual | Check for damage and debris. Make sure the cabinet is clean and safe to operate. | yes | Visual | Check all finger plate clashing. | yes | Visual | Check wheel contact. | yes | Visual | Check all assembly on base plate. | yes | Visual | Check top rail lubrication. | yes | Visual | Check steel wire rope for failure and major slacks. | yes | Visual | Check for signs of corrosion. | yes | Visual and tightening torques | Check torques between pintle and concrete plinth are not broken. | yes | Visual and tightening torques | Check torque marks between Beam Segments and trucks. | yes | Visual and tightening torques | Check torque marks between Trucks and link beams. | yes | Visual and tightening torques | Check torques and actuator gearbox for oil leaks. | yes | Visual and tightening torques | Check locknuts are tightened and turnbuckles for damage. | yes | Visual and tightening torques | Check retaining bolts for Lock Pin Actuator 1 and 2. | yes | Calibrate Bolts Torque | Check torque marks between rail fasteners and the base plates. | yes | Calibrate Bolts Torque | Check torque marks between Inner Link Beam Pivot and concrete plinth. | yes | Calibrate Bolts Torque | Check torque marks between Outer Link Beam Pivot and concrete plinth. | yes | Calibrate Bolts Torque | Support Bracket. Torque = 30Nm | yes | Calibrate Bolts Torque | Insulator. Torque = 80Nm | yes | Calibrate Bolts Torque | Claw Assembly. Torque = 45Nm | yes | Calibrate Bolts Torque | Short Cable. Torque = 150Nm | yes |  | 11591,7067,19897,20931,19919 | 24/12/2023 | MAHADI | 24/12/2023 | 4000570806 | TN_PM_MTH_MechanicalSwitch8_4000570806.pdf
Visual | Check for damage and debris. Make sure the cabinet is clean and safe to operate. | yes | Visual | Check all finger plate clashing. | yes | Visual | Check wheel contact. | yes | Visual | Check all assembly on base plate. | yes | Visual | Check top rail lubrication. | yes | Visual | Check steel wire rope for failure and major slacks. | yes | Visual | Check for signs of corrosion. | yes | Visual and tightening torques | Check torques between pintle and concrete plinth are not broken. | yes | Visual and tightening torques | Check torque marks between Beam Segments and trucks. | yes | Visual and tightening torques | Check torque marks between Trucks and link beams. | yes | Visual and tightening torques | Check torques and actuator gearbox for oil leaks. | yes | Visual and tightening torques | Check locknuts are tightened and turnbuckles for damage. | yes | Visual and tightening torques | Check retaining bolts for Lock Pin Actuator 1 and 2. | yes | Calibrate Bolts Torque | Check torque marks between rail fasteners and the base plates. | yes | Calibrate Bolts Torque | Check torque marks between Inner Link Beam Pivot and concrete plinth. | yes | Calibrate Bolts Torque | Check torque marks between Outer Link Beam Pivot and concrete plinth. | yes | Calibrate Bolts Torque | Support Bracket. Torque = 30Nm | yes | Calibrate Bolts Torque | Insulator. Torque = 80Nm | yes | Calibrate Bolts Torque | Claw Assembly. Torque = 45Nm | yes | Calibrate Bolts Torque | Short Cable. Torque = 150Nm | yes | -N/A- | 20764,11590,19919,20931 | 24/11/2013 | 9728 | 24/11/2023 | 4000564486 | TN_PM_MTH_MechanicalSwitch8_4000564486.pdf
Visual | Check for damage and debris. Make sure the cabinet is clean and safe to operate. | yes | Visual | Check all finger plate clashing. | yes | Visual | Check wheel contact. | yes | Visual | Check all assembly on base plate. | yes | Visual | Check top rail lubrication. | yes | Visual | Check steel wire rope for failure and major slacks. | yes | Visual | Check for signs of corrosion. | yes | Visual and tightening torques | Check torques between pintle and concrete plinth are not broken. | yes | Visual and tightening torques | Check torque marks between Beam Segments and trucks. | yes | Visual and tightening torques | Check torque marks between Trucks and link beams. | yes | Visual and tightening torques | Check torques and actuator gearbox for oil leaks. | yes | Visual and tightening torques | Check locknuts are tightened and turnbuckles for damage. | yes | Visual and tightening torques | Check retaining bolts for Lock Pin Actuator 1 and 2. | yes | Calibrate Bolts Torque | Check torque marks between rail fasteners and the base plates. | yes | Calibrate Bolts Torque | Check torque marks between Inner Link Beam Pivot and concrete plinth. | yes | Calibrate Bolts Torque | Check torque marks between Outer Link Beam Pivot and concrete plinth. | yes | Calibrate Bolts Torque | Support Bracket. Torque = 30Nm | yes | Calibrate Bolts Torque | Insulator. Torque = 80Nm | yes | Calibrate Bolts Torque | Claw Assembly. Torque = 45Nm | yes | Calibrate Bolts Torque | Short Cable. Torque = 150Nm | yes |  | 11626, 19545, 20609 | 24/01/2024 | 6453 | 24/01/2024 | 4000577264 | TN_PM_MTH_MechanicalSwitch8_4000577264.pdf
Visual | Check for damage and debris. Make sure the cabinet is clean and safe to operate. | yes | Visual | Check all finger plate clashing. | yes | Visual | Check wheel contact. | yes | Visual | Check all assembly on base plate. | yes | Visual | Check top rail lubrication. | yes | Visual | Check steel wire rope for failure and major slacks. | yes | Visual | Check for signs of corrosion. | yes | Visual and tightening torques | Check torques between pintle and concrete plinth are not broken. | yes | Visual and tightening torques | Check torque marks between Beam Segments and trucks. | yes | Visual and tightening torques | Check torque marks between Trucks and link beams. | yes | Visual and tightening torques | Check torques and actuator gearbox for oil leaks. | yes | Visual and tightening torques | Check locknuts are tightened and turnbuckles for damage. | yes | Visual and tightening torques | Check retaining bolts for Lock Pin Actuator 1 and 2. | yes | Calibrate Bolts Torque | Check torque marks between rail fasteners and the base plates. | yes | Calibrate Bolts Torque | Check torque marks between Inner Link Beam Pivot and concrete plinth. | yes | Calibrate Bolts Torque | Check torque marks between Outer Link Beam Pivot and concrete plinth. | yes | Calibrate Bolts Torque | Support Bracket. Torque = 30Nm | yes | Calibrate Bolts Torque | Insulator. Torque = 80Nm | yes | Calibrate Bolts Torque | Claw Assembly. Torque = 45Nm | yes | Calibrate Bolts Torque | Short Cable. Torque = 150Nm | yes |  | 11591,7067,19897,20931 | 24/3/2024 | 7091 | 24/3/2024 | 4000588680 | TN_PM_MTH_MechanicalSwitch8_4000588680.pdf
Visual | Check for damage and debris. Make sure the cabinet is clean and safe to operate. | yes | Visual | Check all finger plate clashing. | yes | Visual | Check wheel contact. | yes | Visual | Check all assembly on base plate. | yes | Visual | Check top rail lubrication. | yes | Visual | Check steel wire rope for failure and major slacks. | yes | Visual | Check for signs of corrosion. | yes | Visual and tightening torques | Check torques between pintle and concrete plinth are not broken. | yes | Visual and tightening torques | Check torque marks between Beam Segments and trucks. | yes | Visual and tightening torques | Check torque marks between Trucks and link beams. | yes | Visual and tightening torques | Check torques and actuator gearbox for oil leaks. | yes | Visual and tightening torques | Check locknuts are tightened and turnbuckles for damage. | yes | Visual and tightening torques | Check retaining bolts for Lock Pin Actuator 1 and 2. | yes | Calibrate Bolts Torque | Check torque marks between rail fasteners and the base plates. | yes | Calibrate Bolts Torque | Check torque marks between Inner Link Beam Pivot and concrete plinth. | yes | Calibrate Bolts Torque | Check torque marks between Outer Link Beam Pivot and concrete plinth. | yes | Calibrate Bolts Torque | Support Bracket. Torque = 30Nm | yes | Calibrate Bolts Torque | Insulator. Torque = 80Nm | yes | Calibrate Bolts Torque | Claw Assembly. Torque = 45Nm | yes | Calibrate Bolts Torque | Short Cable. Torque = 150Nm | yes | N 14 | 11625,20003,20970 | 24/04/2024 | 7019 | 24/04/2024 | 4000597618 | TN_PM_MTH_MechanicalSwitch8_4000597618.pdf
Visual | Check for damage and debris. Make sure the cabinet is clean and safe to operate. | yes | Visual | Check all finger plate clashing. | yes | Visual | Check wheel contact. | yes | Visual | Check all assembly on base plate. | yes | Visual | Check top rail lubrication. | yes | Visual | Check steel wire rope for failure and major slacks. | yes | Visual | Check for signs of corrosion. | yes | Visual and tightening torques | Check torques between pintle and concrete plinth are not broken. | yes | Visual and tightening torques | Check torque marks between Beam Segments and trucks. | yes | Visual and tightening torques | Check torque marks between Trucks and link beams. | yes | Visual and tightening torques | Check torques and actuator gearbox for oil leaks. | yes | Visual and tightening torques | Check locknuts are tightened and turnbuckles for damage. | yes | Visual and tightening torques | Check retaining bolts for Lock Pin Actuator 1 and 2. | yes | Calibrate Bolts Torque | Check torque marks between rail fasteners and the base plates. | yes | Calibrate Bolts Torque | Check torque marks between Inner Link Beam Pivot and concrete plinth. | yes | Calibrate Bolts Torque | Check torque marks between Outer Link Beam Pivot and concrete plinth. | yes | Calibrate Bolts Torque | Support Bracket. Torque = 30Nm | yes | Calibrate Bolts Torque | Insulator. Torque = 80Nm | yes | Calibrate Bolts Torque | Claw Assembly. Torque = 45Nm | yes | Calibrate Bolts Torque | Short Cable. Torque = 150Nm | yes | -N/A- | 11590,20764,19919 | 24/05/2024 | 9728 | 24/05/2024 | 4000602910 | TN_PM_MTH_MechanicalSwitch8_4000602910.pdf
Visual | Check for damage and debris. Make sure the cabinet is clean and safe to operate. | yes | Visual | Check all finger plate clashing. | yes | Visual | Check wheel contact. | yes | Visual | Check all assembly on base plate. | yes | Visual | Check top rail lubrication. | yes | Visual | Check steel wire rope for failure and major slacks. | yes | Visual | Check for signs of corrosion. | yes | Visual and tightening torques | Check torques between pintle and concrete plinth are not broken. | yes | Visual and tightening torques | Check torque marks between Beam Segments and trucks. | yes | Visual and tightening torques | Check torque marks between Trucks and link beams. | yes | Visual and tightening torques | Check torques and actuator gearbox for oil leaks. | yes | Visual and tightening torques | Check locknuts are tightened and turnbuckles for damage. | yes | Visual and tightening torques | Check retaining bolts for Lock Pin Actuator 1 and 2. | yes | Calibrate Bolts Torque | Check torque marks between rail fasteners and the base plates. | yes | Calibrate Bolts Torque | Check torque marks between Inner Link Beam Pivot and concrete plinth. | yes | Calibrate Bolts Torque | Check torque marks between Outer Link Beam Pivot and concrete plinth. | yes | Calibrate Bolts Torque | Support Bracket. Torque = 30Nm | yes | Calibrate Bolts Torque | Insulator. Torque = 80Nm | yes | Calibrate Bolts Torque | Claw Assembly. Torque = 45Nm | yes | Calibrate Bolts Torque | Short Cable. Torque = 150Nm | yes | NIA | 20003,20970,22155 | 24/07/2024 | 11625 | 24/07/2024 | 4000612365 | TN_PM_MTH_MechanicalSwitch8_4000612365.pdf
Visual | Check for damage and debris. Make sure the cabinet is clean and safe to operate. | yes | Visual | Check all finger plate clashing. | yes | Visual | Check wheel contact. | yes | Visual | Check all assembly on base plate. | yes | Visual | Check top rail lubrication. | yes | Visual | Check steel wire rope for failure and major slacks. | yes | Visual | Check for signs of corrosion. | yes | Visual and tightening torques | Check torques between pintle and concrete plinth are not broken. | yes | Visual and tightening torques | Check torque marks between Beam Segments and trucks. | yes | Visual and tightening torques | Check torque marks between Trucks and link beams. | yes | Visual and tightening torques | Check torques and actuator gearbox for oil leaks. | yes | Visual and tightening torques | Check locknuts are tightened and turnbuckles for damage. | yes | Visual and tightening torques | Check retaining bolts for Lock Pin Actuator 1 and 2. | yes | Calibrate Bolts Torque | Check torque marks between rail fasteners and the base plates. | yes | Calibrate Bolts Torque | Check torque marks between Inner Link Beam Pivot and concrete plinth. | yes | Calibrate Bolts Torque | Check torque marks between Outer Link Beam Pivot and concrete plinth. | yes | Calibrate Bolts Torque | Support Bracket. Torque = 30Nm | yes | Calibrate Bolts Torque | Insulator. Torque = 80Nm | yes | Calibrate Bolts Torque | Claw Assembly. Torque = 45Nm | yes | Calibrate Bolts Torque | Short Cable. Torque = 150Nm | yes |  | 11026, 19845, 21317, 20609 | 24/8/2024 | 6453 | 24/8/2024 | 4000619035 | TN_PM_MTH_MechanicalSwitch8_4000619035.pdf
Visual | Check for damage and debris. Make sure the cabinet is clean and safe to operate. | yes | Visual | Check all finger plate clashing. | yes | Visual | Check wheel contact. | yes | Visual | Check all assembly on base plate. | yes | Visual | Check top rail lubrication. | yes | Visual | Check steel wire rope for failure and major slacks. | yes | Visual | Check for signs of corrosion. | yes | Visual and tightening torques | Check torques between pintle and concrete plinth are not broken. | yes | Visual and tightening torques | Check torque marks between Beam Segments and trucks. | yes | Visual and tightening torques | Check torque marks between Trucks and link beams. | yes | Visual and tightening torques | Check torques and actuator gearbox for oil leaks. | yes | Visual and tightening torques | Check locknuts are tightened and turnbuckles for damage. | yes | Visual and tightening torques | Check retaining bolts for Lock Pin Actuator 1 and 2. | yes | Calibrate Bolts Torque | Check torque marks between rail fasteners and the base plates. | yes | Calibrate Bolts Torque | Check torque marks between Inner Link Beam Pivot and concrete plinth. | yes | Calibrate Bolts Torque | Check torque marks between Outer Link Beam Pivot and concrete plinth. | yes | Calibrate Bolts Torque | Support Bracket. Torque = 30Nm | yes | Calibrate Bolts Torque | Insulator. Torque = 80Nm | yes | Calibrate Bolts Torque | Claw Assembly. Torque = 45Nm | yes | Calibrate Bolts Torque | Short Cable. Torque = 150Nm | yes | -N/A | 6693, 19790, 21767, 20858 | 24/09/2024 | 10180 | 24/09/2024 | 4000625951 | TN_PM_MTH_MechanicalSwitch8_4000625951.pdf
Visual | Check for damage and debris. Make sure the cabinet is clean and safe to operate. | yes | Visual | Check all finger plate clashing. | yes | Visual | Check wheel contact. | yes | Visual | Check all assembly on base plate. | yes | Visual | Check top rail lubrication. | yes | Visual | Check steel wire rope for failure and major slacks. | yes | Visual | Check for signs of corrosion. | yes | Visual and tightening torques | Check torques between pintle and concrete plinth are not broken. | yes | Visual and tightening torques | Check torque marks between Beam Segments and trucks. | yes | Visual and tightening torques | Check torque marks between Trucks and link beams. | yes | Visual and tightening torques | Check torques and actuator gearbox for oil leaks. | yes | Visual and tightening torques | Check locknuts are tightened and turnbuckles for damage. | yes | Visual and tightening torques | Check retaining bolts for Lock Pin Actuator 1 and 2. | yes | Calibrate Bolts Torque | Check torque marks between rail fasteners and the base plates. | yes | Calibrate Bolts Torque | Check torque marks between Inner Link Beam Pivot and concrete plinth. | yes | Calibrate Bolts Torque | Check torque marks between Outer Link Beam Pivot and concrete plinth. | yes | Calibrate Bolts Torque | Support Bracket. Torque = 30Nm | yes | Calibrate Bolts Torque | Insulator. Torque = 80Nm | yes | Calibrate Bolts Torque | Claw Assembly. Torque = 45Nm | yes | Calibrate Bolts Torque | Short Cable. Torque = 150Nm | yes |  | 11628,19545,20609,21317 | 24/11/2024 | 6453 | 24/11/2024 | 4000638206 | TN_PM_MTH_MechanicalSwitch8_4000638206.pdf
Visual | Check for damage and debris. Make sure the cabinet is clean and safe to operate. | yes | Visual | Check all finger plate clashing. | yes | Visual | Check wheel contact. | yes | Visual | Check all assembly on base plate. | yes | Visual | Check top rail lubrication. | yes | Visual | Check steel wire rope for failure and major slacks. | yes | Visual | Check for signs of corrosion. | yes | Visual and tightening torques | Check torques between pintle and concrete plinth are not broken. | yes | Visual and tightening torques | Check torque marks between Beam Segments and trucks. | yes | Visual and tightening torques | Check torque marks between Trucks and link beams. | yes | Visual and tightening torques | Check torques and actuator gearbox for oil leaks. | yes | Visual and tightening torques | Check locknuts are tightened and turnbuckles for damage. | yes | Visual and tightening torques | Check retaining bolts for Lock Pin Actuator 1 and 2. | yes | Calibrate Bolts Torque | Check torque marks between rail fasteners and the base plates. | yes | Calibrate Bolts Torque | Check torque marks between Inner Link Beam Pivot and concrete plinth. | yes | Calibrate Bolts Torque | Check torque marks between Outer Link Beam Pivot and concrete plinth. | yes | Calibrate Bolts Torque | Support Bracket. Torque = 30Nm | yes | Calibrate Bolts Torque | Insulator. Torque = 80Nm | yes | Calibrate Bolts Torque | Claw Assembly. Torque = 45Nm | yes | Calibrate Bolts Torque | Short Cable. Torque = 150Nm | yes | -N/A- | 21759,19790,20931,22875 | 28/1/2025 | 11590 | 28/1/2025 | 4000648850 | TN_PM_MTH_MechanicalSwitch8_4000648850.pdf
Visual | Check for damage and debris. Make sure the cabinet is clean and safe to operate. | yes | Visual | Check all finger plate clashing. | yes | Visual | Check wheel contact. | yes | Visual | Check all assembly on base plate. | yes | Visual | Check top rail lubrication. | yes | Visual | Check steel wire rope for failure and major slacks. | yes | Visual | Check for signs of corrosion. | yes | Visual and tightening torques | Check torques between pintle and concrete plinth are not broken. | yes | Visual and tightening torques | Check torque marks between Beam Segments and trucks. | yes | Visual and tightening torques | Check torque marks between Trucks and link beams. | yes | Visual and tightening torques | Check torques and actuator gearbox for oil leaks. | yes | Visual and tightening torques | Check locknuts are tightened and turnbuckles for damage. | yes | Visual and tightening torques | Check retaining bolts for Lock Pin Actuator 1 and 2. | yes | Calibrate Bolts Torque | Check torque marks between rail fasteners and the base plates. | yes | Calibrate Bolts Torque | Check torque marks between Inner Link Beam Pivot and concrete plinth. | yes | Calibrate Bolts Torque | Check torque marks between Outer Link Beam Pivot and concrete plinth. | yes | Calibrate Bolts Torque | Support Bracket. Torque = 30Nm | yes | Calibrate Bolts Torque | Insulator. Torque = 80Nm | yes | Calibrate Bolts Torque | Claw Assembly. Torque = 45Nm | yes | Calibrate Bolts Torque | Short Cable. Torque = 150Nm | yes |  | 23020,19545,7067,22544,23028 | 28/02/2025 | 11591 | 28/02/2025 | 4000654668 | TN_PM_MTH_MechanicalSwitch8_4000654668.pdf
Visual | Check for damage and debris. Make sure the cabinet is clean and safe to operate. | yes | Visual | Check all finger plate clashing. | yes | Visual | Check wheel contact. | yes | Visual | Check all assembly on base plate. | yes | Visual | Check top rail lubrication. | yes | Visual | Check steel wire rope for failure and major slacks. | yes | Visual | Check for signs of corrosion. | yes | Visual and tightening torques | Check torques between pintle and concrete plinth are not broken. | yes | Visual and tightening torques | Check torque marks between Beam Segments and trucks. | yes | Visual and tightening torques | Check torque marks between Trucks and link beams. | yes | Visual and tightening torques | Check torques and actuator gearbox for oil leaks. | yes | Visual and tightening torques | Check locknuts are tightened and turnbuckles for damage. | yes | Visual and tightening torques | Check retaining bolts for Lock Pin Actuator 1 and 2. | yes | Calibrate Bolts Torque | Check torque marks between rail fasteners and the base plates. | yes | Calibrate Bolts Torque | Check torque marks between Inner Link Beam Pivot and concrete plinth. | yes | Calibrate Bolts Torque | Check torque marks between Outer Link Beam Pivot and concrete plinth. | yes | Calibrate Bolts Torque | Support Bracket. Torque = 30Nm | yes | Calibrate Bolts Torque | Insulator. Torque = 80Nm | yes | Calibrate Bolts Torque | Claw Assembly. Torque = 45Nm | yes | Calibrate Bolts Torque | Short Cable. Torque = 150Nm | yes |  | 20003,20970,22155,23019 | 28/04/2025 | 11625 | 28/04/2025 | 4000667967 | TN_PM_MTH_MechanicalSwitch8_4000667967.pdf
Visual | Check for damage and debris. Make sure the cabinet is clean and safe to operate. | yes | Visual | Check all finger plate clashing. | yes | Visual | Check wheel contact. | yes | Visual | Check all assembly on base plate. | yes | Visual | Check top rail lubrication. | yes | Visual | Check steel wire rope for failure and major slacks. | yes | Visual | Check for signs of corrosion. | yes | Visual and tightening torques | Check torques between pintle and concrete plinth are not broken. | yes | Visual and tightening torques | Check torque marks between Beam Segments and trucks. | yes | Visual and tightening torques | Check torque marks between Trucks and link beams. | yes | Visual and tightening torques | Check torques and actuator gearbox for oil leaks. | yes | Visual and tightening torques | Check locknuts are tightened and turnbuckles for damage. | yes | Visual and tightening torques | Check retaining bolts for Lock Pin Actuator 1 and 2. | yes | Calibrate Bolts Torque | Check torque marks between rail fasteners and the base plates. | yes | Calibrate Bolts Torque | Check torque marks between Inner Link Beam Pivot and concrete plinth. | yes | Calibrate Bolts Torque | Check torque marks between Outer Link Beam Pivot and concrete plinth. | yes | Calibrate Bolts Torque | Support Bracket. Torque = 30Nm | yes | Calibrate Bolts Torque | Insulator. Torque = 80Nm | yes | Calibrate Bolts Torque | Claw Assembly. Torque = 45Nm | yes | Calibrate Bolts Torque | Short Cable. Torque = 150Nm | yes |  | 20931,19790,21759,22875 | 28/05/2025 | 11590 | 28/05/2025 | 4000673677 | TN_PM_MTH_MechanicalSwitch8_4000673677.pdf
Visual | Check for damage and debris. Make sure the cabinet is clean and safe to operate. | yes | Visual | Check all finger plate clashing. | yes | Visual | Check wheel contact. | yes | Visual | Check all assembly on base plate. | yes | Visual | Check top rail lubrication. | yes | Visual | Check steel wire rope for failure and major slacks. | yes | Visual | Check for signs of corrosion. | yes | Visual and tightening torques | Check torques between pintle and concrete plinth are not broken. | yes | Visual and tightening torques | Check torque marks between Beam Segments and trucks. | yes | Visual and tightening torques | Check torque marks between Trucks and link beams. | yes | Visual and tightening torques | Check torques and actuator gearbox for oil leaks. | yes | Visual and tightening torques | Check locknuts are tightened and turnbuckles for damage. | yes | Visual and tightening torques | Check retaining bolts for Lock Pin Actuator 1 and 2. | yes | Calibrate Bolts Torque | Check torque marks between rail fasteners and the base plates. | yes | Calibrate Bolts Torque | Check torque marks between Inner Link Beam Pivot and concrete plinth. | yes | Calibrate Bolts Torque | Check torque marks between Outer Link Beam Pivot and concrete plinth. | yes | Calibrate Bolts Torque | Support Bracket. Torque = 30Nm | yes | Calibrate Bolts Torque | Insulator. Torque = 80Nm | yes | Calibrate Bolts Torque | Claw Assembly. Torque = 45Nm | yes | Calibrate Bolts Torque | Short Cable. Torque = 150Nm | yes |  | 11591,19545,7087,22544,23024 | 28/6/2020 | 7091 | 28/6/2025 | 4000680443 | TN_PM_MTH_MechanicalSwitch8_4000680443.pdf
Visual | Check for damage and debris. Make sure the cabinet is clean and safe to operate. | yes | Visual | Check all finger plate clashing. | yes | Visual | Check wheel contact. | yes | Visual | Check all assembly on base plate. | yes | Visual | Check top rail lubrication. | yes | Visual | Check steel wire rope for failure and major slacks. | yes | Visual | Check for signs of corrosion. | yes | Visual and tightening torques | Check torques between pintle and concrete plinth are not broken. | yes | Visual and tightening torques | Check torque marks between Beam Segments and trucks. | yes | Visual and tightening torques | Check torque marks between Trucks and link beams. | yes | Visual and tightening torques | Check torques and actuator gearbox for oil leaks. | yes | Visual and tightening torques | Check locknuts are tightened and turnbuckles for damage. | yes | Visual and tightening torques | Check retaining bolts for Lock Pin Actuator 1 and 2. | yes | Calibrate Bolts Torque | Check torque marks between rail fasteners and the base plates. | yes | Calibrate Bolts Torque | Check torque marks between Inner Link Beam Pivot and concrete plinth. | yes | Calibrate Bolts Torque | Check torque marks between Outer Link Beam Pivot and concrete plinth. | yes | Calibrate Bolts Torque | Support Bracket. Torque = 30Nm | yes | Calibrate Bolts Torque | Insulator. Torque = 80Nm | yes | Calibrate Bolts Torque | Claw Assembly. Torque = 45Nm | yes | Calibrate Bolts Torque | Short Cable. Torque = 150Nm | yes | N/A. | 19790,20931,21759,22875 | 28/7/2025 | 11590 | 28/7/2025 | 4000686331 | TN_PM_MTH_MechanicalSwitch8_4000686331.pdf
Visual | Check for damage and debris. Make sure the cabinet is clean and safe to operate. | yes | Visual | Check all finger plate clashing. | yes | Visual | Check wheel contact. | yes | Visual | Check all assembly on base plate. | yes | Visual | Check top rail lubrication. | yes | Visual | Check steel wire rope for failure and major slacks. | yes | Visual | Check for signs of corrosion. | yes | Visual and tightening torques | Check torques between pintle and concrete plinth are not broken. | yes | Visual and tightening torques | Check torque marks between Beam Segments and trucks. | yes | Visual and tightening torques | Check torque marks between Trucks and link beams. | yes | Visual and tightening torques | Check torques and actuator gearbox for oil leaks. | yes | Visual and tightening torques | Check locknuts are tightened and turnbuckles for damage. | yes | Visual and tightening torques | Check retaining bolts for Lock Pin Actuator 1 and 2. | yes | Calibrate Bolts Torque | Check torque marks between rail fasteners and the base plates. | yes | Calibrate Bolts Torque | Check torque marks between Inner Link Beam Pivot and concrete plinth. | yes | Calibrate Bolts Torque | Check torque marks between Outer Link Beam Pivot and concrete plinth. | yes | Calibrate Bolts Torque | Support Bracket. Torque = 30Nm | yes | Calibrate Bolts Torque | Insulator. Torque = 80Nm | yes | Calibrate Bolts Torque | Claw Assembly. Torque = 45Nm | yes | Calibrate Bolts Torque | Short Cable. Torque = 150Nm | yes |  | 22544,19545,23020,7037 | 29/08/2025 | 7091 | 29/08/2025 | 4000693795 | TN_PM_MTH_MechanicalSwitch8_4000693795.pdf
Visual | Check for damage and debris. Make sure the cabinet is clean and safe to operate. | yes | Visual | Check all finger plate clashing. | yes | Visual | Check wheel contact. | yes | Visual | Check all assembly on base plate. | yes | Visual | Check top rail lubrication. | yes | Visual | Check steel wire rope for failure and major slacks. | yes | Visual | Check for signs of corrosion. | yes | Visual and tightening torques | Check torques between pintle and concrete plinth are not broken. | yes | Visual and tightening torques | Check torque marks between Beam Segments and trucks. | yes | Visual and tightening torques | Check torque marks between Trucks and link beams. | yes | Visual and tightening torques | Check torques and actuator gearbox for oil leaks. | yes | Visual and tightening torques | Check locknuts are tightened and turnbuckles for damage. | yes | Visual and tightening torques | Check retaining bolts for Lock Pin Actuator 1 and 2. | yes | Calibrate Bolts Torque | Check torque marks between rail fasteners and the base plates. | yes | Calibrate Bolts Torque | Check torque marks between Inner Link Beam Pivot and concrete plinth. | yes | Calibrate Bolts Torque | Check torque marks between Outer Link Beam Pivot and concrete plinth. | yes | Calibrate Bolts Torque | Support Bracket. Torque = 30Nm | yes | Calibrate Bolts Torque | Insulator. Torque = 80Nm | yes | Calibrate Bolts Torque | Claw Assembly. Torque = 45Nm | yes | Calibrate Bolts Torque | Short Cable. Torque = 150Nm | yes | Change rubber seal door every junction box- | 7279,11625 | 22/04/2022 | 7114 | 12/04/2022 | 4000457977 | TN_PM_MTH_MechanicalSwitch8_4000457977.pdf
Visual | Check for damage and debris. Make sure the cabinet is clean and safe to operate. | yes | Visual | Check all finger plate clashing. | yes | Visual | Check wheel contact. | yes | Visual | Check all assembly on base plate. | yes | Visual | Check top rail lubrication. | yes | Visual | Check steel wire rope for failure and major slacks. | yes | Visual | Check for signs of corrosion. | yes | Visual and tightening torques | Check torques between pintle and concrete plinth are not broken. | yes | Visual and tightening torques | Check torque marks between Beam Segments and trucks. | yes | Visual and tightening torques | Check torque marks between Trucks and link beams. | yes | Visual and tightening torques | Check torques and actuator gearbox for oil leaks. | yes | Visual and tightening torques | Check locknuts are tightened and turnbuckles for damage. | yes | Visual and tightening torques | Check retaining bolts for Lock Pin Actuator 1 and 2. | yes | Calibrate Bolts Torque | Check torque marks between rail fasteners and the base plates. | yes | Calibrate Bolts Torque | Check torque marks between Inner Link Beam Pivot and concrete plinth. | yes | Calibrate Bolts Torque | Check torque marks between Outer Link Beam Pivot and concrete plinth. | yes | Calibrate Bolts Torque | Support Bracket. Torque = 30Nm | yes | Calibrate Bolts Torque | Insulator. Torque = 80Nm | yes | Calibrate Bolts Torque | Claw Assembly. Torque = 45Nm | yes | Calibrate Bolts Torque | Short Cable. Torque = 150Nm | yes | -N/A- | 6693,11590 | 24/2/2023 | 7279 | 24/2/2023 | 4000512646 | TN_PM_MTH_MechanicalSwitch8_4000512646.pdf
Visual | Check for damage and debris. Make sure the cabinet is clean and safe to operate. | yes | Visual | Check all finger plate clashing. | yes | Visual | Check wheel contact. | yes | Visual | Check all assembly on base plate. | yes | Visual | Check top rail lubrication. | yes | Visual | Check steel wire rope for failure and major slacks. | yes | Visual | Check for signs of corrosion. | yes | Visual and tightening torques | Check torques between pintle and concrete plinth are not broken. | yes | Visual and tightening torques | Check torque marks between Beam Segments and trucks. | yes | Visual and tightening torques | Check torque marks between Trucks and link beams. | yes | Visual and tightening torques | Check torques and actuator gearbox for oil leaks. | yes | Visual and tightening torques | Check locknuts are tightened and turnbuckles for damage. | yes | Visual and tightening torques | Check retaining bolts for Lock Pin Actuator 1 and 2. | yes | Calibrate Bolts Torque | Check torque marks between rail fasteners and the base plates. | yes | Calibrate Bolts Torque | Check torque marks between Inner Link Beam Pivot and concrete plinth. | yes | Calibrate Bolts Torque | Check torque marks between Outer Link Beam Pivot and concrete plinth. | yes | Calibrate Bolts Torque | Support Bracket. Torque = 30Nm | yes | Calibrate Bolts Torque | Insulator. Torque = 80Nm | yes | Calibrate Bolts Torque | Claw Assembly. Torque = 45Nm | yes | Calibrate Bolts Torque | Short Cable. Torque = 150Nm | yes |  | 14953,6693,11590 | 24/09/2022 | 7279 | 24/09/2022 | 4000484598 | TN_PM_MTH_MechanicalSwitch8_4000484598.pdf
Visual | Check for damage and debris. Make sure the cabinet is clean and safe to operate. | yes | Visual | Check all finger plate clashing. | yes | Visual | Check wheel contact. | yes | Visual | Check all assembly on base plate. | yes | Visual | Check top rail lubrication. | yes | Visual | Check steel wire rope for failure and major slacks. | yes | Visual | Check for signs of corrosion. | yes | Visual and tightening torques | Check torques between pintle and concrete plinth are not broken. | yes | Visual and tightening torques | Check torque marks between Beam Segments and trucks. | yes | Visual and tightening torques | Check torque marks between Trucks and link beams. | yes | Visual and tightening torques | Check torques and actuator gearbox for oil leaks. | yes | Visual and tightening torques | Check locknuts are tightened and turnbuckles for damage. | yes | Visual and tightening torques | Check retaining bolts for Lock Pin Actuator 1 and 2. | yes | Calibrate Bolts Torque | Check torque marks between rail fasteners and the base plates. | yes | Calibrate Bolts Torque | Check torque marks between Inner Link Beam Pivot and concrete plinth. | yes | Calibrate Bolts Torque | Check torque marks between Outer Link Beam Pivot and concrete plinth. | yes | Calibrate Bolts Torque | Support Bracket. Torque = 30Nm | yes | Calibrate Bolts Torque | Insulator. Torque = 80Nm | yes | Calibrate Bolts Torque | Claw Assembly. Torque = 45Nm | yes | Calibrate Bolts Torque | Short Cable. Torque = 150Nm | yes | wait for sparepart brake hootor rectifier domage | 6693,11590 | 24/12/2022 | 7279 | 24/12/2022 | 4000501534 | TN_PM_MTH_MechanicalSwitch8_4000501534.pdf
Visual | Check for damage and debris. Make sure the cabinet is clean and safe to operate. | yes | Visual | Check all finger plate clashing. | yes | Visual | Check wheel contact. | yes | Visual | Check all assembly on base plate. | yes | Visual | Check top rail lubrication. | yes | Visual | Check steel wire rope for failure and major slacks. | yes | Visual | Check for signs of corrosion. | yes | Visual and tightening torques | Check torques between pintle and concrete plinth are not broken. | yes | Visual and tightening torques | Check torque marks between Beam Segments and trucks. | yes | Visual and tightening torques | Check torque marks between Trucks and link beams. | yes | Visual and tightening torques | Check torques and actuator gearbox for oil leaks. | yes | Visual and tightening torques | Check locknuts are tightened and turnbuckles for damage. | yes | Visual and tightening torques | Check retaining bolts for Lock Pin Actuator 1 and 2. | yes | Calibrate Bolts Torque | Check torque marks between rail fasteners and the base plates. | yes | Calibrate Bolts Torque | Check torque marks between Inner Link Beam Pivot and concrete plinth. | yes | Calibrate Bolts Torque | Check torque marks between Outer Link Beam Pivot and concrete plinth. | yes | Calibrate Bolts Torque | Support Bracket. Torque = 30Nm | yes | Calibrate Bolts Torque | Insulator. Torque = 80Nm | yes | Calibrate Bolts Torque | Claw Assembly. Torque = 45Nm | yes | Calibrate Bolts Torque | Short Cable. Torque = 150Nm | yes |  | 20156 | 24/07/2023 | 10180.6693.19790.20656,21767 | 24/07/2023 | 4000539711 | TN_PM_MTH_MechanicalSwitch8_4000539711.pdf
Visual | Check for damage and debris. Make sure the cabinet is clean and safe to operate. | yes | Visual | Check all finger plate clashing. | yes | Visual | Check wheel contact. | yes | Visual | Check all assembly on base plate. | yes | Visual | Check top rail lubrication. | yes | Visual | Check steel wire rope for failure and major slacks. | yes | Visual | Check for signs of corrosion. | yes | Visual and tightening torques | Check torques between pintle and concrete plinth are not broken. | yes | Visual and tightening torques | Check torque marks between Beam Segments and trucks. | yes | Visual and tightening torques | Check torque marks between Trucks and link beams. | yes | Visual and tightening torques | Check torques and actuator gearbox for oil leaks. | yes | Visual and tightening torques | Check locknuts are tightened and turnbuckles for damage. | yes | Visual and tightening torques | Check retaining bolts for Lock Pin Actuator 1 and 2. | yes | Calibrate Bolts Torque | Check torque marks between rail fasteners and the base plates. | yes | Calibrate Bolts Torque | Check torque marks between Inner Link Beam Pivot and concrete plinth. | yes | Calibrate Bolts Torque | Check torque marks between Outer Link Beam Pivot and concrete plinth. | yes | Calibrate Bolts Torque | Support Bracket. Torque = 30Nm | yes | Calibrate Bolts Torque | Insulator. Torque = 80Nm | yes | Calibrate Bolts Torque | Claw Assembly. Torque = 45Nm | yes | Calibrate Bolts Torque | Short Cable. Torque = 150Nm | yes |  | 19545,11626,19545,11625,20003 | 24/10/2023 | 6453 | 24/10/2023 | 4000557890 | TN_PM_MTH_MechanicalSwitch8_4000557890.pdf
Visual | Check for damage and debris. Make sure the cabinet is clean and safe to operate. | yes | Visual | Check all finger plate clashing. | yes | Visual | Check wheel contact. | yes | Visual | Check all assembly on base plate. | yes | Visual | Check top rail lubrication. | yes | Visual | Check steel wire rope for failure and major slacks. | yes | Visual | Check for signs of corrosion. | yes | Visual and tightening torques | Check torques between pintle and concrete plinth are not broken. | yes | Visual and tightening torques | Check torque marks between Beam Segments and trucks. | yes | Visual and tightening torques | Check torque marks between Trucks and link beams. | yes | Visual and tightening torques | Check torques and actuator gearbox for oil leaks. | yes | Visual and tightening torques | Check locknuts are tightened and turnbuckles for damage. | yes | Visual and tightening torques | Check retaining bolts for Lock Pin Actuator 1 and 2. | yes | Calibrate Bolts Torque | Check torque marks between rail fasteners and the base plates. | yes | Calibrate Bolts Torque | Check torque marks between Inner Link Beam Pivot and concrete plinth. | yes | Calibrate Bolts Torque | Check torque marks between Outer Link Beam Pivot and concrete plinth. | yes | Calibrate Bolts Torque | Support Bracket. Torque = 30Nm | yes | Calibrate Bolts Torque | Insulator. Torque = 80Nm | yes | Calibrate Bolts Torque | Claw Assembly. Torque = 45Nm | yes | Calibrate Bolts Torque | Short Cable. Torque = 150Nm | yes |  | 19919,20764,11590 | 24/02/2024 | 9728 | 24/02/2024 | 4000583480 | TN_PM_MTH_MechanicalSwitch8_4000583480.pdf
Visual | Check for damage and debris. Make sure the cabinet is clean and safe to operate. | yes | Visual | Check all finger plate clashing. | yes | Visual | Check wheel contact. | yes | Visual | Check all assembly on base plate. | yes | Visual | Check top rail lubrication. | yes | Visual | Check steel wire rope for failure and major slacks. | yes | Visual | Check for signs of corrosion. | yes | Visual and tightening torques | Check torques between pintle and concrete plinth are not broken. | yes | Visual and tightening torques | Check torque marks between Beam Segments and trucks. | yes | Visual and tightening torques | Check torque marks between Trucks and link beams. | yes | Visual and tightening torques | Check torques and actuator gearbox for oil leaks. | yes | Visual and tightening torques | Check locknuts are tightened and turnbuckles for damage. | yes | Visual and tightening torques | Check retaining bolts for Lock Pin Actuator 1 and 2. | yes | Calibrate Bolts Torque | Check torque marks between rail fasteners and the base plates. | yes | Calibrate Bolts Torque | Check torque marks between Inner Link Beam Pivot and concrete plinth. | yes | Calibrate Bolts Torque | Check torque marks between Outer Link Beam Pivot and concrete plinth. | yes | Calibrate Bolts Torque | Support Bracket. Torque = 30Nm | yes | Calibrate Bolts Torque | Insulator. Torque = 80Nm | yes | Calibrate Bolts Torque | Claw Assembly. Torque = 45Nm | yes | Calibrate Bolts Torque | Short Cable. Torque = 150Nm | yes |  | 20164,19919,21759,22155 | 24/6/2024 | 9728 | 24/6/2024 | 4000606476 | TN_PM_MTH_MechanicalSwitch8_4000606476.pdf
Visual | Check for damage and debris. Make sure the cabinet is clean and safe to operate. | yes | Visual | Check all finger plate clashing. | yes | Visual | Check wheel contact. | yes | Visual | Check all assembly on base plate. | yes | Visual | Check top rail lubrication. | yes | Visual | Check steel wire rope for failure and major slacks. | yes | Visual | Check for signs of corrosion. | yes | Visual and tightening torques | Check torques between pintle and concrete plinth are not broken. | yes | Visual and tightening torques | Check torque marks between Beam Segments and trucks. | yes | Visual and tightening torques | Check torque marks between Trucks and link beams. | yes | Visual and tightening torques | Check torques and actuator gearbox for oil leaks. | yes | Visual and tightening torques | Check locknuts are tightened and turnbuckles for damage. | yes | Visual and tightening torques | Check retaining bolts for Lock Pin Actuator 1 and 2. | yes | Calibrate Bolts Torque | Check torque marks between rail fasteners and the base plates. | yes | Calibrate Bolts Torque | Check torque marks between Inner Link Beam Pivot and concrete plinth. | yes | Calibrate Bolts Torque | Check torque marks between Outer Link Beam Pivot and concrete plinth. | yes | Calibrate Bolts Torque | Support Bracket. Torque = 30Nm | yes | Calibrate Bolts Torque | Insulator. Torque = 80Nm | yes | Calibrate Bolts Torque | Claw Assembly. Torque = 45Nm | yes | Calibrate Bolts Torque | Short Cable. Torque = 150Nm | yes | NIA. | 20003, 10970, 22155, 22544 | 24/10/2024 | 11625 | 24/10/2024 | 4000630386 | TN_PM_MTH_MechanicalSwitch8_4000630386.pdf
Visual | Check for damage and debris. Make sure the cabinet is clean and safe to operate. | yes | Visual | Check all finger plate clashing. | yes | Visual | Check wheel contact. | yes | Visual | Check all assembly on base plate. | yes | Visual | Check top rail lubrication. | yes | Visual | Check steel wire rope for failure and major slacks. | yes | Visual | Check for signs of corrosion. | yes | Visual and tightening torques | Check torques between pintle and concrete plinth are not broken. | yes | Visual and tightening torques | Check torque marks between Beam Segments and trucks. | yes | Visual and tightening torques | Check torque marks between Trucks and link beams. | yes | Visual and tightening torques | Check torques and actuator gearbox for oil leaks. | yes | Visual and tightening torques | Check locknuts are tightened and turnbuckles for damage. | yes | Visual and tightening torques | Check retaining bolts for Lock Pin Actuator 1 and 2. | yes | Calibrate Bolts Torque | Check torque marks between rail fasteners and the base plates. | yes | Calibrate Bolts Torque | Check torque marks between Inner Link Beam Pivot and concrete plinth. | yes | Calibrate Bolts Torque | Check torque marks between Outer Link Beam Pivot and concrete plinth. | yes | Calibrate Bolts Torque | Support Bracket. Torque = 30Nm | yes | Calibrate Bolts Torque | Insulator. Torque = 80Nm | yes | Calibrate Bolts Torque | Claw Assembly. Torque = 45Nm | yes | Calibrate Bolts Torque | Short Cable. Torque = 150Nm | yes |  | 11626, 20609, 22545, 23018 | 28/3/2023 | 6453 | 28/3/2025 | 4000660929 | TN_PM_MTH_MechanicalSwitch8_4000660929.pdf

## mhe-demag
switch_deck_and_RC_beam.a.type | switch_deck_and_RC_beam.a.inspection_item | switch_deck_and_RC_beam.a.completed? | switch_deck_and_RC_beam.b.type | switch_deck_and_RC_beam.b.inspection_item | switch_deck_and_RC_beam.b.completed? | switch_deck_and_RC_beam.c.type | switch_deck_and_RC_beam.c.inspection_item | switch_deck_and_RC_beam.c.completed? | switch_deck_and_RC_beam.d.type | switch_deck_and_RC_beam.d.inspection_item | switch_deck_and_RC_beam.d.completed? | switch_deck_and_RC_beam.e.type | switch_deck_and_RC_beam.e.inspection_item | switch_deck_and_RC_beam.e.completed? | switch_deck_and_RC_beam.f.type | switch_deck_and_RC_beam.f.inspection_item | switch_deck_and_RC_beam.f.completed? | switch_deck_and_RC_beam.g.type | switch_deck_and_RC_beam.g.inspection_item | switch_deck_and_RC_beam.g.completed? | carriage_including_carriage_wheel.a.type | carriage_including_carriage_wheel.a.inspection_item | carriage_including_carriage_wheel.a.completed? | carriage_including_carriage_wheel.b.type | carriage_including_carriage_wheel.b.inspection_item | carriage_including_carriage_wheel.b.completed? | locking_pin_assembly.a.type | locking_pin_assembly.a.inspection_item | locking_pin_assembly.a.completed? | locking_pin_assembly.b.type | locking_pin_assembly.b.inspection_item | locking_pin_assembly.b.completed? | locking_pin_assembly.c.type | locking_pin_assembly.c.inspection_item | locking_pin_assembly.c.completed? | locking_pin_assembly.d.type | locking_pin_assembly.d.inspection_item | locking_pin_assembly.d.completed? | locking_pin_assembly.e.type | locking_pin_assembly.e.inspection_item | locking_pin_assembly.e.completed? | faults | technician_id | technician_date | supervisor_id | supervisor_date | switch_deck_and_RC_beam.d.result | workorder_id | filename
Visual and tightening torques | Locking pin recesses drained of water. | yes | Visual and tightening torques | Locking pin guide plate clearance 1mm maximum between cam roller and plates. | yes | Visual and tightening torques | Carriage rail retaining bolts tight and clamping rail to plinth. | yes | Visual and tightening torques | Switch deck drainage clean. | yes | Visual and tightening torques | Switch deck auxiliaries fastened to the switch deck. | yes | Visual and tightening torques | Finger plates bolted securely. | yes | Visual and tightening torques | Lighting is adequate. | yes | Visual | Carriage wheel rotates. | yes | Visual | Carriage wheel axle retainer. | yes | Visual and tightening torques | Locking pin motor secured to mounting frame. | yes | Visual and tightening torques | Locking pin frame securely bolted to the Switch beam assembly. | yes | Visual and tightening torques | Guard around locking pin assembly secure and not damaged. | yes | Visual and tightening torques | Locking pin cam roller free to turn and grease seal in place. | yes | Visual and tightening torques | Limit switches secure and striker arms return. | yes |  | 11625, 9728 | 23/02/2023 | 7091 | 23/02/2023 |  | 4000512644 | TN_PM_MTH_MechanicalSwitch6_4000512644.pdf
Visual and tightening torques | Locking pin recesses drained of water. | yes | Visual and tightening torques | Locking pin guide plate clearance 1mm maximum between cam roller and plates. | yes | Visual and tightening torques | Carriage rail retaining bolts tight and clamping rail to plinth. | yes | Visual and tightening torques | Switch deck drainage clean. | yes | Visual and tightening torques | Switch deck auxiliaries fastened to the switch deck. | yes | Visual and tightening torques | Finger plates bolted securely. | yes | Visual and tightening torques | Lighting is adequate. | yes | Visual | Carriage wheel rotates. | yes | Visual | Carriage wheel axle retainer. | yes | Visual and tightening torques | Locking pin motor secured to mounting frame. | yes | Visual and tightening torques | Locking pin frame securely bolted to the Switch beam assembly. | yes | Visual and tightening torques | Guard around locking pin assembly secure and not damaged. | yes | Visual and tightening torques | Locking pin cam roller free to turn and grease seal in place. | yes | Visual and tightening torques | Limit switches secure and striker arms return. | yes |  | 11625, 9726 | 22/01/2023 | 7091 | 22/01/2023 |  | 4000506774 | TN_PM_MTH_MechanicalSwitch6_4000506774.pdf
Visual and tightening torques | Locking pin recesses drained of water. | yes | Visual and tightening torques | Locking pin guide plate clearance 1mm maximum between cam roller and plates. | yes | Visual and tightening torques | Carriage rail retaining bolts tight and clamping rail to plinth. | yes | Visual and tightening torques | Switch deck drainage clean. | yes | Visual and tightening torques | Switch deck auxiliaries fastened to the switch deck. | yes | Visual and tightening torques | Finger plates bolted securely. | yes | Visual and tightening torques | Lighting is adequate. | yes | Visual | Carriage wheel rotates. | yes | Visual | Carriage wheel axle retainer. | yes | Visual and tightening torques | Locking pin motor secured to mounting frame. | yes | Visual and tightening torques | Locking pin frame securely bolted to the Switch beam assembly. | yes | Visual and tightening torques | Guard around locking pin assembly secure and not damaged. | yes | Visual and tightening torques | Locking pin cam roller free to turn and grease seal in place. | yes | Visual and tightening torques | Limit switches secure and striker arms return. | yes |  | 11591, 10180, 7067 | 22/03/2023 | 7019 | 22/03/2023 |  | 4000517930 | TN_PM_MTH_MechanicalSwitch6_4000517930.pdf
Visual and tightening torques | Locking pin recesses drained of water. | yes | Visual and tightening torques | Locking pin guide plate clearance 1mm maximum between cam roller and plates. | yes | Visual and tightening torques | Carriage rail retaining bolts tight and clamping rail to plinth. | yes | Visual and tightening torques | Switch deck drainage clean. | yes | Visual and tightening torques | Switch deck auxiliaries fastened to the switch deck. | yes | Visual and tightening torques | Finger plates bolted securely. | yes | Visual and tightening torques | Lighting is adequate. | yes | Visual | Carriage wheel rotates. | yes | Visual | Carriage wheel axle retainer. | yes | Visual and tightening torques | Locking pin motor secured to mounting frame. | yes | Visual and tightening torques | Locking pin frame securely bolted to the Switch beam assembly. | yes | Visual and tightening torques | Guard around locking pin assembly secure and not damaged. | yes | Visual and tightening torques | Locking pin cam roller free to turn and grease seal in place. | yes | Visual and tightening torques | Limit switches secure and striker arms return. | yes | -N/A- | 6453, 11626 | 22/04/2023 | 9364 | 22/04/2023 |  | 4000523600 | TN_PM_MTH_MechanicalSwitch6_4000523600.pdf
Visual and tightening torques | Locking pin recesses drained of water. | yes | Visual and tightening torques | Locking pin guide plate clearance 1mm maximum between cam roller and plates. | yes | Visual and tightening torques | Carriage rail retaining bolts tight and clamping rail to plinth. | yes | Visual and tightening torques | Switch deck drainage clean. | yes | Visual and tightening torques | Switch deck auxiliaries fastened to the switch deck. | yes | Visual and tightening torques | Finger plates bolted securely. | yes | Visual and tightening torques | Lighting is adequate. | yes | Visual | Carriage wheel rotates. | yes | Visual | Carriage wheel axle retainer. | yes | Visual and tightening torques | Locking pin motor secured to mounting frame. | yes | Visual and tightening torques | Locking pin frame securely bolted to the Switch beam assembly. | yes | Visual and tightening torques | Guard around locking pin assembly secure and not damaged. | yes | Visual and tightening torques | Locking pin cam roller free to turn and grease seal in place. | yes | Visual and tightening torques | Limit switches secure and striker arms return. | yes |  | 6453, 11626 | 22/05/2023 | 9364 | 22/05/2023 |  | 4000528339 | TN_PM_MTH_MechanicalSwitch6_4000528339.pdf
Visual and tightening torques | Locking pin recesses drained of water. | yes | Visual and tightening torques | Locking pin guide plate clearance 1mm maximum between cam roller and plates. | yes | Visual and tightening torques | Carriage rail retaining bolts tight and clamping rail to plinth. | yes | Visual and tightening torques | Switch deck drainage clean. | yes | Visual and tightening torques | Switch deck auxiliaries fastened to the switch deck. | yes | Visual and tightening torques | Finger plates bolted securely. | yes | Visual and tightening torques | Lighting is adequate. | yes | Visual | Carriage wheel rotates. | yes | Visual | Carriage wheel axle retainer. | yes | Visual and tightening torques | Locking pin motor secured to mounting frame. | yes | Visual and tightening torques | Locking pin frame securely bolted to the Switch beam assembly. | yes | Visual and tightening torques | Guard around locking pin assembly secure and not damaged. | yes | Visual and tightening torques | Locking pin cam roller free to turn and grease seal in place. | yes | Visual and tightening torques | Limit switches secure and striker arms return. | yes |  | 9728, 11625 | 22/06/2023 | 7091 | 22/06/2023 |  | 4000535231 | TN_PM_MTH_MechanicalSwitch6_4000535231.pdf
Visual and tightening torques | Locking pin recesses drained of water. | yes | Visual and tightening torques | Locking pin guide plate clearance 1mm maximum between cam roller and plates. | yes | Visual and tightening torques | Carriage rail retaining bolts tight and clamping rail to plinth. | yes | Visual and tightening torques | Switch deck drainage clean. | yes | Visual and tightening torques | Switch deck auxiliaries fastened to the switch deck. | yes | Visual and tightening torques | Finger plates bolted securely. | yes | Visual and tightening torques | Lighting is adequate. | yes | Visual | Carriage wheel rotates. | yes | Visual | Carriage wheel axle retainer. | yes | Visual and tightening torques | Locking pin motor secured to mounting frame. | yes | Visual and tightening torques | Locking pin frame securely bolted to the Switch beam assembly. | yes | Visual and tightening torques | Guard around locking pin assembly secure and not damaged. | yes | Visual and tightening torques | Locking pin cam roller free to turn and grease seal in place. | yes | Visual and tightening torques | Limit switches secure and striker arms return. | yes |  | 7067, 11626, 19897 | 22/07/2023 | 7091 | 22/07/2023 |  | 4000539660 | TN_PM_MTH_MechanicalSwitch6_4000539660.pdf
Visual and tightening torques | Locking pin recesses drained of water. | yes | Visual and tightening torques | Locking pin guide plate clearance 1mm maximum between cam roller and plates. | yes | Visual and tightening torques | Carriage rail retaining bolts tight and clamping rail to plinth. | yes | Visual and tightening torques | Switch deck drainage clean. | yes | Visual and tightening torques | Switch deck auxiliaries fastened to the switch deck. | yes | Visual and tightening torques | Finger plates bolted securely. | yes | Visual and tightening torques | Lighting is adequate. | yes | Visual | Carriage wheel rotates. | yes | Visual | Carriage wheel axle retainer. | yes | Visual and tightening torques | Locking pin motor secured to mounting frame. | yes | Visual and tightening torques | Locking pin frame securely bolted to the Switch beam assembly. | yes | Visual and tightening torques | Guard around locking pin assembly secure and not damaged. | yes | Visual and tightening torques | Locking pin cam roller free to turn and grease seal in place. | yes | Visual and tightening torques | Limit switches secure and striker arms return. | yes | -N/A- | 20003, 11590, 19790 | 22/08/2023 | 9364 | 22/08/2023 |  | 4000545724 | TN_PM_MTH_MechanicalSwitch6_4000545724.pdf
Visual and tightening torques | Locking pin recesses drained of water. | yes | Visual and tightening torques | Locking pin guide plate clearance 1mm maximum between cam roller and plates. | yes | Visual and tightening torques | Carriage rail retaining bolts tight and clamping rail to plinth. | yes | Visual and tightening torques | Switch deck drainage clean. | yes | Visual and tightening torques | Switch deck auxiliaries fastened to the switch deck. | yes | Visual and tightening torques | Finger plates bolted securely. | yes | Visual and tightening torques | Lighting is adequate. | yes | Visual | Carriage wheel rotates. | yes | Visual | Carriage wheel axle retainer. | yes | Visual and tightening torques | Locking pin motor secured to mounting frame. | yes | Visual and tightening torques | Locking pin frame securely bolted to the Switch beam assembly. | yes | Visual and tightening torques | Guard around locking pin assembly secure and not damaged. | yes | Visual and tightening torques | Locking pin cam roller free to turn and grease seal in place. | yes | Visual and tightening torques | Limit switches secure and striker arms return. | yes |  | 11590, 19919, 19897, 11626 | 22/10/2023 | 9728 | 22/10/2023 |  | 4000557888 | TN_PM_MTH_MechanicalSwitch6_4000557888.pdf
Visual and tightening torques | Locking pin recesses drained of water. | yes | Visual and tightening torques | Locking pin guide plate clearance 1mm maximum between cam roller and plates. | yes | Visual and tightening torques | Carriage rail retaining bolts tight and clamping rail to plinth. | yes | Visual and tightening torques | Switch deck drainage clean. | yes | Visual and tightening torques | Switch deck auxiliaries fastened to the switch deck. | yes | Visual and tightening torques | Finger plates bolted securely. | yes | Visual and tightening torques | Lighting is adequate. | yes | Visual | Carriage wheel rotates. | yes | Visual | Carriage wheel axle retainer. | yes | Visual and tightening torques | Locking pin motor secured to mounting frame. | yes | Visual and tightening torques | Locking pin frame securely bolted to the Switch beam assembly. | yes | Visual and tightening torques | Guard around locking pin assembly secure and not damaged. | yes | Visual and tightening torques | Locking pin cam roller free to turn and grease seal in place. | yes | Visual and tightening torques | Limit switches secure and striker arms return. | yes | -N/A- | 11590, 20764, 19919 | 22/05/2024 | 9728 | 22/05/2024 |  | 4000602908 | TN_PM_MTH_MechanicalSwitch6_4000602908.pdf
Visual and tightening torques | Locking pin recesses drained of water. | yes | Visual and tightening torques | Locking pin guide plate clearance 1mm maximum between cam roller and plates. | yes | Visual and tightening torques | Carriage rail retaining bolts tight and clamping rail to plinth. | yes | Visual and tightening torques | Switch deck drainage clean. | yes | Visual and tightening torques | Switch deck auxiliaries fastened to the switch deck. | yes | Visual and tightening torques | Finger plates bolted securely. | yes | Visual and tightening torques | Lighting is adequate. | yes | Visual | Carriage wheel rotates. | yes | Visual | Carriage wheel axle retainer. | yes | Visual and tightening torques | Locking pin motor secured to mounting frame. | yes | Visual and tightening torques | Locking pin frame securely bolted to the Switch beam assembly. | yes | Visual and tightening torques | Guard around locking pin assembly secure and not damaged. | yes | Visual and tightening torques | Locking pin cam roller free to turn and grease seal in place. | yes | Visual and tightening torques | Limit switches secure and striker arms return. | yes | NIA | 19919, 20764, 21759, 22156 | 22/06/2024 | 9728 | 22/06/2024 |  | 4000606474 | TN_PM_MTH_MechanicalSwitch6_4000606474.pdf
Visual and tightening torques | Locking pin recesses drained of water. | yes | Visual and tightening torques | Locking pin guide plate clearance 1mm maximum between cam roller and plates. | yes | Visual and tightening torques | Carriage rail retaining bolts tight and clamping rail to plinth. | yes | Visual and tightening torques | Switch deck drainage clean. | yes | Visual and tightening torques | Switch deck auxiliaries fastened to the switch deck. | yes | Visual and tightening torques | Finger plates bolted securely. | yes | Visual and tightening torques | Lighting is adequate. | yes | Visual | Carriage wheel rotates. | yes | Visual | Carriage wheel axle retainer. | yes | Visual and tightening torques | Locking pin motor secured to mounting frame. | yes | Visual and tightening torques | Locking pin frame securely bolted to the Switch beam assembly. | yes | Visual and tightening torques | Guard around locking pin assembly secure and not damaged. | yes | Visual and tightening torques | Locking pin cam roller free to turn and grease seal in place. | yes | Visual and tightening torques | Limit switches secure and striker arms return. | yes |  | 9728, 7279, 11625 | 19/02/2022 | 7114 | 19/02/2022 |  | 4000444720 | TN_PM_MTH_MechanicalSwitch5_4000444720.pdf
Visual and tightening torques | Locking pin recesses drained of water. | yes | Visual and tightening torques | Locking pin guide plate clearance 1mm maximum between cam roller and plates. | yes | Visual and tightening torques | Carriage rail retaining bolts tight and clamping rail to plinth. | yes | Visual and tightening torques | Switch deck drainage clean. | yes | Visual and tightening torques | Switch deck auxiliaries fastened to the switch deck. | yes | Visual and tightening torques | Finger plates bolted securely. | yes | Visual and tightening torques | Lighting is adequate. | yes | Visual | Carriage wheel rotates. | yes | Visual | Carriage wheel axle retainer. | yes | Visual and tightening torques | Locking pin motor secured to mounting frame. | yes | Visual and tightening torques | Locking pin frame securely bolted to the Switch beam assembly. | yes | Visual and tightening torques | Guard around locking pin assembly secure and not damaged. | yes | Visual and tightening torques | Locking pin cam roller free to turn and grease seal in place. | yes | Visual and tightening torques | Limit switches secure and striker arms return. | yes | -Cleaning area switch- | 11591, 6453 | 19/03/2022 | 7019 | 19/03/2022 |  | 4000449820 | TN_PM_MTH_MechanicalSwitch5_4000449820.pdf
Visual and tightening torques | Locking pin recesses drained of water. | yes | Visual and tightening torques | Locking pin guide plate clearance 1mm maximum between cam roller and plates. | yes | Visual and tightening torques | Carriage rail retaining bolts tight and clamping rail to plinth. | yes | Visual and tightening torques | Switch deck drainage clean. | yes | Visual and tightening torques | Switch deck auxiliaries fastened to the switch deck. | yes | Visual and tightening torques | Finger plates bolted securely. | yes | Visual and tightening torques | Lighting is adequate. | yes | Visual | Carriage wheel rotates. | yes | Visual | Carriage wheel axle retainer. | yes | Visual and tightening torques | Locking pin motor secured to mounting frame. | yes | Visual and tightening torques | Locking pin frame securely bolted to the Switch beam assembly. | yes | Visual and tightening torques | Guard around locking pin assembly secure and not damaged. | yes | Visual and tightening torques | Locking pin cam roller free to turn and grease seal in place. | yes | Visual and tightening torques | Limit switches secure and striker arms return. | yes |  | 11626, 6453 | 19/05/2022 | 9864 | 19/05/2022 |  | 4000460288 | TN_PM_MTH_MechanicalSwitch5_4000460288.pdf
Visual and tightening torques | Locking pin recesses drained of water. | yes | Visual and tightening torques | Locking pin guide plate clearance 1mm maximum between cam roller and plates. | yes | Visual and tightening torques | Carriage rail retaining bolts tight and clamping rail to plinth. | yes | Visual and tightening torques | Switch deck drainage clean. | yes | Visual and tightening torques | Switch deck auxiliaries fastened to the switch deck. | yes | Visual and tightening torques | Finger plates bolted securely. | yes | Visual and tightening torques | Lighting is adequate. | yes | Visual | Carriage wheel rotates. | yes | Visual | Carriage wheel axle retainer. | yes | Visual and tightening torques | Locking pin motor secured to mounting frame. | yes | Visual and tightening torques | Locking pin frame securely bolted to the Switch beam assembly. | yes | Visual and tightening torques | Guard around locking pin assembly secure and not damaged. | yes | Visual and tightening torques | Locking pin cam roller free to turn and grease seal in place. | yes | Visual and tightening torques | Limit switches secure and striker arms return. | yes |  | 11590, 6693, 14953 | 19/08/2022 | 7279 | 19/08/2022 |  | 4000479275 | TN_PM_MTH_MechanicalSwitch5_4000479275.pdf
Visual and tightening torques | Locking pin recesses drained of water. | yes | Visual and tightening torques | Locking pin guide plate clearance 1mm maximum between cam roller and plates. | yes | Visual and tightening torques | Carriage rail retaining bolts tight and clamping rail to plinth. | yes | Visual and tightening torques | Switch deck drainage clean. | yes | Visual and tightening torques | Switch deck auxiliaries fastened to the switch deck. | yes | Visual and tightening torques | Finger plates bolted securely. | yes | Visual and tightening torques | Lighting is adequate. | yes | Visual | Carriage wheel rotates. | yes | Visual | Carriage wheel axle retainer. | yes | Visual and tightening torques | Locking pin motor secured to mounting frame. | yes | Visual and tightening torques | Locking pin frame securely bolted to the Switch beam assembly. | yes | Visual and tightening torques | Guard around locking pin assembly secure and not damaged. | yes | Visual and tightening torques | Locking pin cam roller free to turn and grease seal in place. | yes | Visual and tightening torques | Limit switches secure and striker arms return. | yes | - N/A- | 11590, 6693, 14953 | 21/10/2022 | 7279 | 21/10/2022 |  | 4000490583 | TN_PM_MTH_MechanicalSwitch5_4000490583.pdf
Visual and tightening torques | Locking pin recesses drained of water. | yes | Visual and tightening torques | Locking pin guide plate clearance 1mm maximum between cam roller and plates. | yes | Visual and tightening torques | Carriage rail retaining bolts tight and clamping rail to plinth. | yes | Visual and tightening torques | Switch deck drainage clean. | yes | Visual and tightening torques | Switch deck auxiliaries fastened to the switch deck. | yes | Visual and tightening torques | Finger plates bolted securely. | yes | Visual and tightening torques | Lighting is adequate. | yes | Visual | Carriage wheel rotates. | yes | Visual | Carriage wheel axle retainer. | yes | Visual and tightening torques | Locking pin motor secured to mounting frame. | yes | Visual and tightening torques | Locking pin frame securely bolted to the Switch beam assembly. | yes | Visual and tightening torques | Guard around locking pin assembly secure and not damaged. | yes | Visual and tightening torques | Locking pin cam roller free to turn and grease seal in place. | yes | Visual and tightening torques | Limit switches secure and striker arms return. | yes |  | 11625, 9728 | 21/01/2023 | 7091 | 21/01/2023 |  | 4000506772 | TN_PM_MTH_MechanicalSwitch5_4000506772.pdf
Visual and tightening torques | Locking pin recesses drained of water. | yes | Visual and tightening torques | Locking pin guide plate clearance 1mm maximum between cam roller and plates. | yes | Visual and tightening torques | Carriage rail retaining bolts tight and clamping rail to plinth. | yes | Visual and tightening torques | Switch deck drainage clean. | yes | Visual and tightening torques | Switch deck auxiliaries fastened to the switch deck. | yes | Visual and tightening torques | Finger plates bolted securely. | yes | Visual and tightening torques | Lighting is adequate. | yes | Visual | Carriage wheel rotates. | yes | Visual | Carriage wheel axle retainer. | yes | Visual and tightening torques | Locking pin motor secured to mounting frame. | yes | Visual and tightening torques | Locking pin frame securely bolted to the Switch beam assembly. | yes | Visual and tightening torques | Guard around locking pin assembly secure and not damaged. | yes | Visual and tightening torques | Locking pin cam roller free to turn and grease seal in place. | yes | Visual and tightening torques | Limit switches secure and striker arms return. | yes |  | 11625, 9728 | 21/02/2023 | 7091 | 21/02/2023 |  | 4000512643 | TN_PM_MTH_MechanicalSwitch5_4000512643.pdf
Visual and tightening torques | Locking pin recesses drained of water. | yes | Visual and tightening torques | Locking pin guide plate clearance 1mm maximum between cam roller and plates. | yes | Visual and tightening torques | Carriage rail retaining bolts tight and clamping rail to plinth. | yes | Visual and tightening torques | Switch deck drainage clean. | yes | Visual and tightening torques | Switch deck auxiliaries fastened to the switch deck. | yes | Visual and tightening torques | Finger plates bolted securely. | yes | Visual and tightening torques | Lighting is adequate. | yes | Visual | Carriage wheel rotates. | yes | Visual | Carriage wheel axle retainer. | yes | Visual and tightening torques | Locking pin motor secured to mounting frame. | yes | Visual and tightening torques | Locking pin frame securely bolted to the Switch beam assembly. | yes | Visual and tightening torques | Guard around locking pin assembly secure and not damaged. | yes | Visual and tightening torques | Locking pin cam roller free to turn and grease seal in place. | yes | Visual and tightening torques | Limit switches secure and striker arms return. | yes |  | 11691, 10180, 7067 | 21/03/2023 | 7019 | 21/03/2023 |  | 4000517929 | TN_PM_MTH_MechanicalSwitch5_4000517929.pdf
Visual and tightening torques | Locking pin recesses drained of water. | yes | Visual and tightening torques | Locking pin guide plate clearance 1mm maximum between cam roller and plates. | yes | Visual and tightening torques | Carriage rail retaining bolts tight and clamping rail to plinth. | yes | Visual and tightening torques | Switch deck drainage clean. | yes | Visual and tightening torques | Switch deck auxiliaries fastened to the switch deck. | yes | Visual and tightening torques | Finger plates bolted securely. | yes | Visual and tightening torques | Lighting is adequate. | yes | Visual | Carriage wheel rotates. | yes | Visual | Carriage wheel axle retainer. | yes | Visual and tightening torques | Locking pin motor secured to mounting frame. | yes | Visual and tightening torques | Locking pin frame securely bolted to the Switch beam assembly. | yes | Visual and tightening torques | Guard around locking pin assembly secure and not damaged. | yes | Visual and tightening torques | Locking pin cam roller free to turn and grease seal in place. | yes | Visual and tightening torques | Limit switches secure and striker arms return. | yes |  | 10180, 11591, 7067 | 21/04/2023 | 7019 | 21/04/2023 |  | 4000523599 | TN_PM_MTH_MechanicalSwitch5_4000523599.pdf
Visual and tightening torques | Locking pin recesses drained of water. | yes | Visual and tightening torques | Locking pin guide plate clearance 1mm maximum between cam roller and plates. | yes | Visual and tightening torques | Carriage rail retaining bolts tight and clamping rail to plinth. | yes | Visual and tightening torques | Switch deck drainage clean. | yes | Visual and tightening torques | Switch deck auxiliaries fastened to the switch deck. | yes | Visual and tightening torques | Finger plates bolted securely. | yes | Visual and tightening torques | Lighting is adequate. | yes | Visual | Carriage wheel rotates. | yes | Visual | Carriage wheel axle retainer. | yes | Visual and tightening torques | Locking pin motor secured to mounting frame. | yes | Visual and tightening torques | Locking pin frame securely bolted to the Switch beam assembly. | yes | Visual and tightening torques | Guard around locking pin assembly secure and not damaged. | yes | Visual and tightening torques | Locking pin cam roller free to turn and grease seal in place. | yes | Visual and tightening torques | Limit switches secure and striker arms return. | yes |  | 7067, 11628, 19897 | 21/07/2023 | 7091 | 21/07/2023 |  | 4000539657 | TN_PM_MTH_MechanicalSwitch5_4000539657.pdf
Visual and tightening torques | Locking pin recesses drained of water. | yes | Visual and tightening torques | Locking pin guide plate clearance 1mm maximum between cam roller and plates. | yes | Visual and tightening torques | Carriage rail retaining bolts tight and clamping rail to plinth. | yes | Visual and tightening torques | Switch deck drainage clean. | yes | Visual and tightening torques | Switch deck auxiliaries fastened to the switch deck. | yes | Visual and tightening torques | Finger plates bolted securely. | yes | Visual and tightening torques | Lighting is adequate. | yes | Visual | Carriage wheel rotates. | yes | Visual | Carriage wheel axle retainer. | yes | Visual and tightening torques | Locking pin motor secured to mounting frame. | yes | Visual and tightening torques | Locking pin frame securely bolted to the Switch beam assembly. | yes | Visual and tightening torques | Guard around locking pin assembly secure and not damaged. | yes | Visual and tightening torques | Locking pin cam roller free to turn and grease seal in place. | yes | Visual and tightening torques | Limit switches secure and striker arms return. | yes |  | 6693, 11591, 19919 | 21/08/2023 | 7279 | 21/08/2023 |  | 4000545723 | TN_PM_MTH_MechanicalSwitch5_4000545723.pdf
Visual and tightening torques | Locking pin recesses drained of water. | yes | Visual and tightening torques | Locking pin guide plate clearance 1mm maximum between cam roller and plates. | yes | Visual and tightening torques | Carriage rail retaining bolts tight and clamping rail to plinth. | yes | Visual and tightening torques | Switch deck drainage clean. | yes | Visual and tightening torques | Switch deck auxiliaries fastened to the switch deck. | yes | Visual and tightening torques | Finger plates bolted securely. | yes | Visual and tightening torques | Lighting is adequate. | yes | Visual | Carriage wheel rotates. | yes | Visual | Carriage wheel axle retainer. | yes | Visual and tightening torques | Locking pin motor secured to mounting frame. | yes | Visual and tightening torques | Locking pin frame securely bolted to the Switch beam assembly. | yes | Visual and tightening torques | Guard around locking pin assembly secure and not damaged. | yes | Visual and tightening torques | Locking pin cam roller free to turn and grease seal in place. | yes | Visual and tightening torques | Limit switches secure and striker arms return. | yes | -N/A- | 6693, 19790 | 21/09/2023 | 10180 | 21/09/2023 |  | 4000551634 | TN_PM_MTH_MechanicalSwitch5_4000551634.pdf
Visual and tightening torques | Locking pin recesses drained of water. | yes | Visual and tightening torques | Locking pin guide plate clearance 1mm maximum between cam roller and plates. | yes | Visual and tightening torques | Carriage rail retaining bolts tight and clamping rail to plinth. | yes | Visual and tightening torques | Switch deck drainage clean. | yes | Visual and tightening torques | Switch deck auxiliaries fastened to the switch deck. | yes | Visual and tightening torques | Finger plates bolted securely. | yes | Visual and tightening torques | Lighting is adequate. | yes | Visual | Carriage wheel rotates. | yes | Visual | Carriage wheel axle retainer. | yes | Visual and tightening torques | Locking pin motor secured to mounting frame. | yes | Visual and tightening torques | Locking pin frame securely bolted to the Switch beam assembly. | yes | Visual and tightening torques | Guard around locking pin assembly secure and not damaged. | yes | Visual and tightening torques | Locking pin cam roller free to turn and grease seal in place. | yes | Visual and tightening torques | Limit switches secure and striker arms return. | yes |  | 11597, 7067, 19897, 20931 | 21/11/2023 | 11591, 7091 | 21/11/2023 |  | 4000564482 | TN_PM_MTH_MechanicalSwitch5_4000564482.pdf
Visual and tightening torques | Locking pin recesses drained of water. | yes | Visual and tightening torques | Locking pin guide plate clearance 1mm maximum between cam roller and plates. | yes | Visual and tightening torques | Carriage rail retaining bolts tight and clamping rail to plinth. | yes | Visual and tightening torques | Switch deck drainage clean. | yes | Visual and tightening torques | Switch deck auxiliaries fastened to the switch deck. | yes | Visual and tightening torques | Finger plates bolted securely. | yes | Visual and tightening torques | Lighting is adequate. | yes | Visual | Carriage wheel rotates. | yes | Visual | Carriage wheel axle retainer. | yes | Visual and tightening torques | Locking pin motor secured to mounting frame. | yes | Visual and tightening torques | Locking pin frame securely bolted to the Switch beam assembly. | yes | Visual and tightening torques | Guard around locking pin assembly secure and not damaged. | yes | Visual and tightening torques | Locking pin cam roller free to turn and grease seal in place. | yes | Visual and tightening torques | Limit switches secure and striker arms return. | yes |  | 6693, 19780, 20764, 20856 | 21/12/2023 | 10180 | 21/12/2023 |  | 4000570802 | TN_PM_MTH_MechanicalSwitch5_4000570802.pdf
Visual and tightening torques | Locking pin recesses drained of water. | yes | Visual and tightening torques | Locking pin guide plate clearance 1mm maximum between cam roller and plates. | yes | Visual and tightening torques | Carriage rail retaining bolts tight and clamping rail to plinth. | yes | Visual and tightening torques | Switch deck drainage clean. | yes | Visual and tightening torques | Switch deck auxiliaries fastened to the switch deck. | yes | Visual and tightening torques | Finger plates bolted securely. | yes | Visual and tightening torques | Lighting is adequate. | yes | Visual | Carriage wheel rotates. | yes | Visual | Carriage wheel axle retainer. | yes | Visual and tightening torques | Locking pin motor secured to mounting frame. | yes | Visual and tightening torques | Locking pin frame securely bolted to the Switch beam assembly. | yes | Visual and tightening torques | Guard around locking pin assembly secure and not damaged. | yes | Visual and tightening torques | Locking pin cam roller free to turn and grease seal in place. | yes | Visual and tightening torques | Limit switches secure and striker arms return. | yes | MIA | 20609, 19545, 11626 | 21/01/2024 | 6453 | 21/01/2024 |  | 4000577238 | TN_PM_MTH_MechanicalSwitch5_4000577238.pdf
Visual and tightening torques | Locking pin recesses drained of water. | yes | Visual and tightening torques | Locking pin guide plate clearance 1mm maximum between cam roller and plates. | yes | Visual and tightening torques | Carriage rail retaining bolts tight and clamping rail to plinth. | yes | Visual and tightening torques | Switch deck drainage clean. | yes | Visual and tightening torques | Switch deck auxiliaries fastened to the switch deck. | yes | Visual and tightening torques | Finger plates bolted securely. | yes | Visual and tightening torques | Lighting is adequate. | yes | Visual | Carriage wheel rotates. | yes | Visual | Carriage wheel axle retainer. | yes | Visual and tightening torques | Locking pin motor secured to mounting frame. | yes | Visual and tightening torques | Locking pin frame securely bolted to the Switch beam assembly. | yes | Visual and tightening torques | Guard around locking pin assembly secure and not damaged. | yes | Visual and tightening torques | Locking pin cam roller free to turn and grease seal in place. | yes | Visual and tightening torques | Limit switches secure and striker arms return. | yes |  | 11625, 20003, 20970 | 21/02/2024 | 7019 | 21/02/2024 |  | 4000583477 | TN_PM_MTH_MechanicalSwitch5_4000583477.pdf
Visual and tightening torques | Locking pin recesses drained of water. | yes | Visual and tightening torques | Locking pin guide plate clearance 1mm maximum between cam roller and plates. | yes | Visual and tightening torques | Carriage rail retaining bolts tight and clamping rail to plinth. | yes | Visual and tightening torques | Switch deck drainage clean. | yes | Visual and tightening torques | Switch deck auxiliaries fastened to the switch deck. | yes | Visual and tightening torques | Finger plates bolted securely. | yes | Visual and tightening torques | Lighting is adequate. | yes | Visual | Carriage wheel rotates. | yes | Visual | Carriage wheel axle retainer. | yes | Visual and tightening torques | Locking pin motor secured to mounting frame. | yes | Visual and tightening torques | Locking pin frame securely bolted to the Switch beam assembly. | yes | Visual and tightening torques | Guard around locking pin assembly secure and not damaged. | yes | Visual and tightening torques | Locking pin cam roller free to turn and grease seal in place. | yes | Visual and tightening torques | Limit switches secure and striker arms return. | yes |  | 20856, 6693, 19790 | 21/03/2024 | 10180 | 21/03/2024 |  | 4000588675 | TN_PM_MTH_MechanicalSwitch5_4000588675.pdf
Visual and tightening torques | Locking pin recesses drained of water. | yes | Visual and tightening torques | Locking pin guide plate clearance 1mm maximum between cam roller and plates. | yes | Visual and tightening torques | Carriage rail retaining bolts tight and clamping rail to plinth. | yes | Visual and tightening torques | Switch deck drainage clean. | yes | Visual and tightening torques | Switch deck auxiliaries fastened to the switch deck. | yes | Visual and tightening torques | Finger plates bolted securely. | yes | Visual and tightening torques | Lighting is adequate. | yes | Visual | Carriage wheel rotates. | yes | Visual | Carriage wheel axle retainer. | yes | Visual and tightening torques | Locking pin motor secured to mounting frame. | yes | Visual and tightening torques | Locking pin frame securely bolted to the Switch beam assembly. | yes | Visual and tightening torques | Guard around locking pin assembly secure and not damaged. | yes | Visual and tightening torques | Locking pin cam roller free to turn and grease seal in place. | yes | Visual and tightening torques | Limit switches secure and striker arms return. | yes | -N/A | 19919, 21759, 20764, 22156, 22545 | 21/09/2024 | 9728 | 21/09/2024 |  | 4000625947 | TN_PM_MTH_MechanicalSwitch5_4000625947.pdf
Visual and tightening torques | Locking pin recesses drained of water. | yes | Visual and tightening torques | Locking pin guide plate clearance 1mm maximum between cam roller and plates. | yes | Visual and tightening torques | Carriage rail retaining bolts tight and clamping rail to plinth. | yes | Visual and tightening torques | Switch deck drainage clean. | yes | Visual and tightening torques | Switch deck auxiliaries fastened to the switch deck. | yes | Visual and tightening torques | Finger plates bolted securely. | yes | Visual and tightening torques | Lighting is adequate. | yes | Visual | Carriage wheel rotates. | yes | Visual | Carriage wheel axle retainer. | yes | Visual and tightening torques | Locking pin motor secured to mounting frame. | yes | Visual and tightening torques | Locking pin frame securely bolted to the Switch beam assembly. | yes | Visual and tightening torques | Guard around locking pin assembly secure and not damaged. | yes | Visual and tightening torques | Locking pin cam roller free to turn and grease seal in place. | yes | Visual and tightening torques | Limit switches secure and striker arms return. | yes |  | 11626, 19545, 20609 | 21/04/2024 | 6453 | 21/04/2024 |  | 4000597615 | TN_PM_MTH_MechanicalSwitch5_4000597615.pdf
Visual and tightening torques | Locking pin recesses drained of water. | yes | Visual and tightening torques | Locking pin guide plate clearance 1mm maximum between cam roller and plates. | yes | Visual and tightening torques | Carriage rail retaining bolts tight and clamping rail to plinth. | yes | Visual and tightening torques | Switch deck drainage clean. | yes | Visual and tightening torques | Switch deck auxiliaries fastened to the switch deck. | yes | Visual and tightening torques | Finger plates bolted securely. | yes | Visual and tightening torques | Lighting is adequate. | yes | Visual | Carriage wheel rotates. | yes | Visual | Carriage wheel axle retainer. | yes | Visual and tightening torques | Locking pin motor secured to mounting frame. | yes | Visual and tightening torques | Locking pin frame securely bolted to the Switch beam assembly. | yes | Visual and tightening torques | Guard around locking pin assembly secure and not damaged. | yes | Visual and tightening torques | Locking pin cam roller free to turn and grease seal in place. | yes | Visual and tightening torques | Limit switches secure and striker arms return. | yes |  | 20003, 20970, 22155, 22544 | 21/10/2024 | 11625 | 21/10/2014 |  | 4000630383 | TN_PM_MTH_MechanicalSwitch5_4000630383.pdf
Visual and tightening torques | Locking pin recesses drained of water. | yes | Visual and tightening torques | Locking pin guide plate clearance 1mm maximum between cam roller and plates. | yes | Visual and tightening torques | Carriage rail retaining bolts tight and clamping rail to plinth. | yes | Visual and tightening torques | Switch deck drainage clean. | yes | Visual and tightening torques | Switch deck auxiliaries fastened to the switch deck. | yes | Visual and tightening torques | Finger plates bolted securely. | yes | Visual and tightening torques | Lighting is adequate. | yes | Visual | Carriage wheel rotates. | yes | Visual | Carriage wheel axle retainer. | yes | Visual and tightening torques | Locking pin motor secured to mounting frame. | yes | Visual and tightening torques | Locking pin frame securely bolted to the Switch beam assembly. | yes | Visual and tightening torques | Guard around locking pin assembly secure and not damaged. | yes | Visual and tightening torques | Locking pin cam roller free to turn and grease seal in place. | yes | Visual and tightening torques | Limit switches secure and striker arms return. | yes |  | 20970, 20003, 22155, 23019 | 22/01/2025 | 11625 | 22/01/2025 |  | 4000648846 | TN_PM_MTH_MechanicalSwitch5_4000648846.pdf
Visual and tightening torques | Locking pin recesses drained of water. | yes | Visual and tightening torques | Locking pin guide plate clearance 1mm maximum between cam roller and plates. | yes | Visual and tightening torques | Carriage rail retaining bolts tight and clamping rail to plinth. | yes | Visual and tightening torques | Switch deck drainage clean. | yes | Visual and tightening torques | Switch deck auxiliaries fastened to the switch deck. | yes | Visual and tightening torques | Finger plates bolted securely. | yes | Visual and tightening torques | Lighting is adequate. | yes | Visual | Carriage wheel rotates. | yes | Visual | Carriage wheel axle retainer. | yes | Visual and tightening torques | Locking pin motor secured to mounting frame. | yes | Visual and tightening torques | Locking pin frame securely bolted to the Switch beam assembly. | yes | Visual and tightening torques | Guard around locking pin assembly secure and not damaged. | yes | Visual and tightening torques | Locking pin cam roller free to turn and grease seal in place. | yes | Visual and tightening torques | Limit switches secure and striker arms return. | yes |  | 21759, 20931, 22875, 19790, 11626, 23018, 22545, 20609 | 22/02/2025 | 11590, 9463 | 22/02/2025 |  | 4000654665 | TN_PM_MTH_MechanicalSwitch5_4000654665.pdf
Visual and tightening torques | Locking pin recesses drained of water. | yes | Visual and tightening torques | Locking pin guide plate clearance 1mm maximum between cam roller and plates. | yes | Visual and tightening torques | Carriage rail retaining bolts tight and clamping rail to plinth. | yes | Visual and tightening torques | Switch deck drainage clean. | yes | Visual and tightening torques | Switch deck auxiliaries fastened to the switch deck. | yes | Visual and tightening torques | Finger plates bolted securely. | yes | Visual and tightening torques | Lighting is adequate. | yes | Visual | Carriage wheel rotates. | yes | Visual | Carriage wheel axle retainer. | yes | Visual and tightening torques | Locking pin motor secured to mounting frame. | yes | Visual and tightening torques | Locking pin frame securely bolted to the Switch beam assembly. | yes | Visual and tightening torques | Guard around locking pin assembly secure and not damaged. | yes | Visual and tightening torques | Locking pin cam roller free to turn and grease seal in place. | yes | Visual and tightening torques | Limit switches secure and striker arms return. | yes |  | 6693, 20856, 21317, 21767, 22874 | 22/03/2025 | 10180 | 22/03/2025 |  | 4000660924 | TN_PM_MTH_MechanicalSwitch5_4000660924.pdf
Visual and tightening torques | Locking pin recesses drained of water. | yes | Visual and tightening torques | Locking pin guide plate clearance 1mm maximum between cam roller and plates. | yes | Visual and tightening torques | Carriage rail retaining bolts tight and clamping rail to plinth. | yes | Visual and tightening torques | Switch deck drainage clean. | yes | Visual and tightening torques | Switch deck auxiliaries fastened to the switch deck. | yes | Visual and tightening torques | Finger plates bolted securely. | yes | Visual and tightening torques | Lighting is adequate. | yes | Visual | Carriage wheel rotates. | yes | Visual | Carriage wheel axle retainer. | yes | Visual and tightening torques | Locking pin motor secured to mounting frame. | yes | Visual and tightening torques | Locking pin frame securely bolted to the Switch beam assembly. | yes | Visual and tightening torques | Guard around locking pin assembly secure and not damaged. | yes | Visual and tightening torques | Locking pin cam roller free to turn and grease seal in place. | yes | Visual and tightening torques | Limit switches secure and striker arms return. | yes |  | 11626, 20609, 22545, 23018 | 22/04/2020 | 6453 | 22/04/2025 |  | 4000667962 | TN_PM_MTH_MechanicalSwitch5_4000667962.pdf
Visual and tightening torques | Locking pin recesses drained of water. | yes | Visual and tightening torques | Locking pin guide plate clearance 1mm maximum between cam roller and plates. | yes | Visual and tightening torques | Carriage rail retaining bolts tight and clamping rail to plinth. | yes | Visual and tightening torques | Switch deck drainage clean. | yes | Visual and tightening torques | Switch deck auxiliaries fastened to the switch deck. | yes | Visual and tightening torques | Finger plates bolted securely. | yes | Visual and tightening torques | Lighting is adequate. | yes | Visual | Carriage wheel rotates. | yes | Visual | Carriage wheel axle retainer. | yes | Visual and tightening torques | Locking pin motor secured to mounting frame. | yes | Visual and tightening torques | Locking pin frame securely bolted to the Switch beam assembly. | yes | Visual and tightening torques | Guard around locking pin assembly secure and not damaged. | yes | Visual and tightening torques | Locking pin cam roller free to turn and grease seal in place. | yes | Visual and tightening torques | Limit switches secure and striker arms return. | yes |  | 20003, 20970, 22155, 22019, 23018 | 22/05/2025 | 11625 | 22/05/2025 |  | 4000673674 | TN_PM_MTH_MechanicalSwitch5_4000673674.pdf
Visual and tightening torques | Locking pin recesses drained of water. | yes | Visual and tightening torques | Locking pin guide plate clearance 1mm maximum between cam roller and plates. | yes | Visual and tightening torques | Carriage rail retaining bolts tight and clamping rail to plinth. | yes | Visual and tightening torques | Switch deck drainage clean. | yes | Visual and tightening torques | Switch deck auxiliaries fastened to the switch deck. | yes | Visual and tightening torques | Finger plates bolted securely. | yes | Visual and tightening torques | Lighting is adequate. | yes | Visual | Carriage wheel rotates. | yes | Visual | Carriage wheel axle retainer. | yes | Visual and tightening torques | Locking pin motor secured to mounting frame. | yes | Visual and tightening torques | Locking pin frame securely bolted to the Switch beam assembly. | yes | Visual and tightening torques | Guard around locking pin assembly secure and not damaged. | yes | Visual and tightening torques | Locking pin cam roller free to turn and grease seal in place. | yes | Visual and tightening torques | Limit switches secure and striker arms return. | yes | N/A. | 19790, 20931, 21759, 22875 | 22/06/2025 | 11590 | 22/06/2025 |  | 4000680440 | TN_PM_MTH_MechanicalSwitch5_4000680440.pdf
Visual and tightening torques | Locking pin recesses drained of water. | yes | Visual and tightening torques | Locking pin guide plate clearance 1mm maximum between cam roller and plates. | yes | Visual and tightening torques | Carriage rail retaining bolts tight and clamping rail to plinth. | yes | Visual and tightening torques | Switch deck drainage clean. | yes | Visual and tightening torques | Switch deck auxiliaries fastened to the switch deck. | yes | Visual and tightening torques | Finger plates bolted securely. | yes | Visual and tightening torques | Lighting is adequate. | yes | Visual | Carriage wheel rotates. | yes | Visual | Carriage wheel axle retainer. | yes | Visual and tightening torques | Locking pin motor secured to mounting frame. | yes | Visual and tightening torques | Locking pin frame securely bolted to the Switch beam assembly. | yes | Visual and tightening torques | Guard around locking pin assembly secure and not damaged. | yes | Visual and tightening torques | Locking pin cam roller free to turn and grease seal in place. | yes | Visual and tightening torques | Limit switches secure and striker arms return. | yes | N/A- | 19790, 20931, 22875, 21759 | 22/08/2025 | 11590 | 22/08/2025 |  | 4000693792 | TN_PM_MTH_MechanicalSwitch5_4000693792.pdf
Visual and tightening torques | Locking pin recesses drained of water. | yes | Visual and tightening torques | Locking pin guide plate clearance 1mm maximum between cam roller and plates. | yes | Visual and tightening torques | Carriage rail retaining bolts tight and clamping rail to plinth. | yes | Visual and tightening torques | Switch deck drainage clean. | yes | Visual and tightening torques | Switch deck auxiliaries fastened to the switch deck. | yes | Visual and tightening torques | Finger plates bolted securely. | yes | Visual and tightening torques | Lighting is adequate. | yes | Visual | Carriage wheel rotates. | yes | Visual | Carriage wheel axle retainer. | yes | Visual and tightening torques | Locking pin motor secured to mounting frame. | yes | Visual and tightening torques | Locking pin frame securely bolted to the Switch beam assembly. | yes | Visual and tightening torques | Guard around locking pin assembly secure and not damaged. | yes | Visual and tightening torques | Locking pin cam roller free to turn and grease seal in place. | yes | Visual and tightening torques | Limit switches secure and striker arms return. | yes | Cat RC Beam (track beam) | 9728, 11625, 7279 | 20/07/2022 | 7114 | 20/07/2022 |  | 4000446596 | TN_PM_MTH_MechanicalSwitch6_4000446596.pdf
Visual and tightening torques | Locking pin recesses drained of water. | yes | Visual and tightening torques | Locking pin guide plate clearance 1mm maximum between cam roller and plates. | yes | Visual and tightening torques | Carriage rail retaining bolts tight and clamping rail to plinth. | yes | Visual and tightening torques | Switch deck drainage clean. | yes | Visual and tightening torques | Switch deck auxiliaries fastened to the switch deck. | yes | Visual and tightening torques | Finger plates bolted securely. | yes | Visual and tightening torques | Lighting is adequate. | yes | Visual | Carriage wheel rotates. | yes | Visual | Carriage wheel axle retainer. | yes | Visual and tightening torques | Locking pin motor secured to mounting frame. | yes | Visual and tightening torques | Locking pin frame securely bolted to the Switch beam assembly. | yes | Visual and tightening torques | Guard around locking pin assembly secure and not damaged. | yes | Visual and tightening torques | Locking pin cam roller free to turn and grease seal in place. | yes | Visual and tightening torques | Limit switches secure and striker arms return. | yes | -N/A- | 7067, 6693 | 20/03/2022 | 7019 | 20/03/2022 |  | 4000452677 | TN_PM_MTH_MechanicalSwitch6_4000452677.pdf
Visual and tightening torques | Locking pin recesses drained of water. | yes | Visual and tightening torques | Locking pin guide plate clearance 1mm maximum between cam roller and plates. | yes | Visual and tightening torques | Carriage rail retaining bolts tight and clamping rail to plinth. | yes | Visual and tightening torques | Switch deck drainage clean. | yes | Visual and tightening torques | Switch deck auxiliaries fastened to the switch deck. | yes | Visual and tightening torques | Finger plates bolted securely. | yes | Visual and tightening torques | Lighting is adequate. | yes | Visual | Carriage wheel rotates. | yes | Visual | Carriage wheel axle retainer. | yes | Visual and tightening torques | Locking pin motor secured to mounting frame. | yes | Visual and tightening torques | Locking pin frame securely bolted to the Switch beam assembly. | yes | Visual and tightening torques | Guard around locking pin assembly secure and not damaged. | yes | Visual and tightening torques | Locking pin cam roller free to turn and grease seal in place. | yes | Visual and tightening torques | Limit switches secure and striker arms return. | yes |  | 10180, 11591 | 20/05/2022 | 7019 | 20/05/2022 |  | 4000462637 | TN_PM_MTH_MechanicalSwitch6_4000462637.pdf
Visual and tightening torques | Locking pin recesses drained of water. | yes | Visual and tightening torques | Locking pin guide plate clearance 1mm maximum between cam roller and plates. | yes | Visual and tightening torques | Carriage rail retaining bolts tight and clamping rail to plinth. | yes | Visual and tightening torques | Switch deck drainage clean. | yes | Visual and tightening torques | Switch deck auxiliaries fastened to the switch deck. | yes | Visual and tightening torques | Finger plates bolted securely. | yes | Visual and tightening torques | Lighting is adequate. | yes | Visual | Carriage wheel rotates. | yes | Visual | Carriage wheel axle retainer. | yes | Visual and tightening torques | Locking pin motor secured to mounting frame. | yes | Visual and tightening torques | Locking pin frame securely bolted to the Switch beam assembly. | yes | Visual and tightening torques | Guard around locking pin assembly secure and not damaged. | yes | Visual and tightening torques | Locking pin cam roller free to turn and grease seal in place. | yes | Visual and tightening torques | Limit switches secure and striker arms return. | yes | -N/A- | 6453, 11626 | 21/07/2022 | 9364 | 21/07/2022 |  | 4000473452 | TN_PM_MTH_MechanicalSwitch6_4000473452.pdf
Visual and tightening torques | Locking pin recesses drained of water. | yes | Visual and tightening torques | Locking pin guide plate clearance 1mm maximum between cam roller and plates. | yes | Visual and tightening torques | Carriage rail retaining bolts tight and clamping rail to plinth. | yes | Visual and tightening torques | Switch deck drainage clean. | yes | Visual and tightening torques | Switch deck auxiliaries fastened to the switch deck. | yes | Visual and tightening torques | Finger plates bolted securely. | yes | Visual and tightening torques | Lighting is adequate. | yes | Visual | Carriage wheel rotates. | yes | Visual | Carriage wheel axle retainer. | yes | Visual and tightening torques | Locking pin motor secured to mounting frame. | yes | Visual and tightening torques | Locking pin frame securely bolted to the Switch beam assembly. | yes | Visual and tightening torques | Guard around locking pin assembly secure and not damaged. | yes | Visual and tightening torques | Locking pin cam roller free to turn and grease seal in place. | yes | Visual and tightening torques | Limit switches secure and striker arms return. | yes | -N/A- | 11626, 6453 | 21/08/2022 | 9364 | 21/08/2022 |  | 4000479277 | TN_PM_MTH_MechanicalSwitch6_4000479277.pdf
Visual and tightening torques | Locking pin recesses drained of water. | yes | Visual and tightening torques | Locking pin guide plate clearance 1mm maximum between cam roller and plates. | yes | Visual and tightening torques | Carriage rail retaining bolts tight and clamping rail to plinth. | yes | Visual and tightening torques | Switch deck drainage clean. | yes | Visual and tightening torques | Switch deck auxiliaries fastened to the switch deck. | yes | Visual and tightening torques | Finger plates bolted securely. | yes | Visual and tightening torques | Lighting is adequate. | yes | Visual | Carriage wheel rotates. | yes | Visual | Carriage wheel axle retainer. | yes | Visual and tightening torques | Locking pin motor secured to mounting frame. | yes | Visual and tightening torques | Locking pin frame securely bolted to the Switch beam assembly. | yes | Visual and tightening torques | Guard around locking pin assembly secure and not damaged. | yes | Visual and tightening torques | Locking pin cam roller free to turn and grease seal in place. | yes | Visual and tightening torques | Limit switches secure and striker arms return. | yes |  | 11590, 7276, 6693, 14953 | 22/09/2022 | 7276 | 22/09/2022 |  | 4000484596 | TN_PM_MTH_MechanicalSwitch6_4000484596.pdf
Visual and tightening torques | Locking pin recesses drained of water. | yes | Visual and tightening torques | Locking pin guide plate clearance 1mm maximum between cam roller and plates. | yes | Visual and tightening torques | Carriage rail retaining bolts tight and clamping rail to plinth. | yes | Visual and tightening torques | Switch deck drainage clean. | yes | Visual and tightening torques | Switch deck auxiliaries fastened to the switch deck. | yes | Visual and tightening torques | Finger plates bolted securely. | yes | Visual and tightening torques | Lighting is adequate. | yes | Visual | Carriage wheel rotates. | yes | Visual | Carriage wheel axle retainer. | yes | Visual and tightening torques | Locking pin motor secured to mounting frame. | yes | Visual and tightening torques | Locking pin frame securely bolted to the Switch beam assembly. | yes | Visual and tightening torques | Guard around locking pin assembly secure and not damaged. | yes | Visual and tightening torques | Locking pin cam roller free to turn and grease seal in place. | yes | Visual and tightening torques | Limit switches secure and striker arms return. | yes | - N/A - | 11590, 14953, 6693 | 22/11/2022 | 7279 | 22/11/2022 |  | 4000495731 | TN_PM_MTH_MechanicalSwitch6_4000495731.pdf
Visual and tightening torques | Locking pin recesses drained of water. | yes | Visual and tightening torques | Locking pin guide plate clearance 1mm maximum between cam roller and plates. | yes | Visual and tightening torques | Carriage rail retaining bolts tight and clamping rail to plinth. | yes | Visual and tightening torques | Switch deck drainage clean. | yes | Visual and tightening torques | Switch deck auxiliaries fastened to the switch deck. | yes | Visual and tightening torques | Finger plates bolted securely. | yes | Visual and tightening torques | Lighting is adequate. | yes | Visual | Carriage wheel rotates. | yes | Visual | Carriage wheel axle retainer. | yes | Visual and tightening torques | Locking pin motor secured to mounting frame. | yes | Visual and tightening torques | Locking pin frame securely bolted to the Switch beam assembly. | yes | Visual and tightening torques | Guard around locking pin assembly secure and not damaged. | yes | Visual and tightening torques | Locking pin cam roller free to turn and grease seal in place. | yes | Visual and tightening torques | Limit switches secure and striker arms return. | yes |  | 11590, 6693 | 22/12/2022 | 7279 | 22/12/2022 |  | 4000501532 | TN_PM_MTH_MechanicalSwitch6_4000501532.pdf
Visual and tightening torques | Locking pin recesses drained of water. | yes | Visual and tightening torques | Locking pin guide plate clearance 1mm maximum between cam roller and plates. | yes | Visual and tightening torques | Carriage rail retaining bolts tight and clamping rail to plinth. | yes | Visual and tightening torques | Switch deck drainage clean. | yes | Visual and tightening torques | Switch deck auxiliaries fastened to the switch deck. | yes | Visual and tightening torques | Finger plates bolted securely. | yes | Visual and tightening torques | Lighting is adequate. | yes | Visual | Carriage wheel rotates. | yes | Visual | Carriage wheel axle retainer. | yes | Visual and tightening torques | Locking pin motor secured to mounting frame. | yes | Visual and tightening torques | Locking pin frame securely bolted to the Switch beam assembly. | yes | Visual and tightening torques | Guard around locking pin assembly secure and not damaged. | yes | Visual and tightening torques | Locking pin cam roller free to turn and grease seal in place. | yes | Visual and tightening torques | Limit switches secure and striker arms return. | yes |  | 21759, 19919, 20764, 22545, 22156 | 22/09/2024 | 9728 | 22/09/2024 |  | 4000625949 | TN_PM_MTH_MechanicalSwitch6_4000625949.pdf
Visual and tightening torques | Locking pin recesses drained of water. | yes | Visual and tightening torques | Locking pin guide plate clearance 1mm maximum between cam roller and plates. | yes | Visual and tightening torques | Carriage rail retaining bolts tight and clamping rail to plinth. | yes | Visual and tightening torques | Switch deck drainage clean. | yes | Visual and tightening torques | Switch deck auxiliaries fastened to the switch deck. | yes | Visual and tightening torques | Finger plates bolted securely. | yes | Visual and tightening torques | Lighting is adequate. | yes | Visual | Carriage wheel rotates. | yes | Visual | Carriage wheel axle retainer. | yes | Visual and tightening torques | Locking pin motor secured to mounting frame. | yes | Visual and tightening torques | Locking pin frame securely bolted to the Switch beam assembly. | yes | Visual and tightening torques | Guard around locking pin assembly secure and not damaged. | yes | Visual and tightening torques | Locking pin cam roller free to turn and grease seal in place. | yes | Visual and tightening torques | Limit switches secure and striker arms return. | yes |  | 6693, 19790, 20856, 21767, 22874 | 22/12/2024 | 10180 | 22/12/2024 |  | 4000643675 | TN_PM_MTH_MechanicalSwitch6_4000643675.pdf
Visual and tightening torques | Locking pin recesses drained of water. | yes | Visual and tightening torques | Locking pin guide plate clearance 1mm maximum between cam roller and plates. | yes | Visual and tightening torques | Carriage rail retaining bolts tight and clamping rail to plinth. | yes | Visual and tightening torques | Switch deck drainage clean. | yes | Visual and tightening torques | Switch deck auxiliaries fastened to the switch deck. | yes | Visual and tightening torques | Finger plates bolted securely. | yes | Visual and tightening torques | Lighting is adequate. | yes | Visual | Carriage wheel rotates. | yes | Visual | Carriage wheel axle retainer. | yes | Visual and tightening torques | Locking pin motor secured to mounting frame. | yes | Visual and tightening torques | Locking pin frame securely bolted to the Switch beam assembly. | yes | Visual and tightening torques | Guard around locking pin assembly secure and not damaged. | yes | Visual and tightening torques | Locking pin cam roller free to turn and grease seal in place. | yes | Visual and tightening torques | Limit switches secure and striker arms return. | yes |  | 7019, 9728, 19919, 20764, 22156, 23021 | 24/01/2025 | 7019 | 24/01/2025 |  | 4000648848 | TN_PM_MTH_MechanicalSwitch6_4000648848.pdf
Visual and tightening torques | Locking pin recesses drained of water. | yes | Visual and tightening torques | Locking pin guide plate clearance 1mm maximum between cam roller and plates. | yes | Visual and tightening torques | Carriage rail retaining bolts tight and clamping rail to plinth. | yes | Visual and tightening torques | Switch deck drainage clean. | yes | Visual and tightening torques | Switch deck auxiliaries fastened to the switch deck. | yes | Visual and tightening torques | Finger plates bolted securely. | yes | Visual and tightening torques | Lighting is adequate. | yes | Visual | Carriage wheel rotates. | yes | Visual | Carriage wheel axle retainer. | yes | Visual and tightening torques | Locking pin motor secured to mounting frame. | yes | Visual and tightening torques | Locking pin frame securely bolted to the Switch beam assembly. | yes | Visual and tightening torques | Guard around locking pin assembly secure and not damaged. | yes | Visual and tightening torques | Locking pin cam roller free to turn and grease seal in place. | yes | Visual and tightening torques | Limit switches secure and striker arms return. | yes |  | 6693, 29856, 21317, 21767, 22374 | 24/02/2025 | 10180 | 24/02/2025 |  | 4000654666 | TN_PM_MTH_MechanicalSwitch6_4000654666.pdf
Visual and tightening torques | Locking pin recesses drained of water. | yes | Visual and tightening torques | Locking pin guide plate clearance 1mm maximum between cam roller and plates. | yes | Visual and tightening torques | Carriage rail retaining bolts tight and clamping rail to plinth. | yes | Visual and tightening torques | Switch deck drainage clean. | yes | Visual and tightening torques | Switch deck auxiliaries fastened to the switch deck. | yes | Visual and tightening torques | Finger plates bolted securely. | yes | Visual and tightening torques | Lighting is adequate. | yes | Visual | Carriage wheel rotates. | yes | Visual | Carriage wheel axle retainer. | yes | Visual and tightening torques | Locking pin motor secured to mounting frame. | yes | Visual and tightening torques | Locking pin frame securely bolted to the Switch beam assembly. | yes | Visual and tightening torques | Guard around locking pin assembly secure and not damaged. | yes | Visual and tightening torques | Locking pin cam roller free to turn and grease seal in place. | yes | Visual and tightening torques | Limit switches secure and striker arms return. | yes |  | 11825, 19545, 22544, 23020 | 24/03/2025 | 11591 | 24/03/2025 |  | 4000660926 | TN_PM_MTH_MechanicalSwitch6_4000660926.pdf
Visual and tightening torques | Locking pin recesses drained of water. | yes | Visual and tightening torques | Locking pin guide plate clearance 1mm maximum between cam roller and plates. | yes | Visual and tightening torques | Carriage rail retaining bolts tight and clamping rail to plinth. | yes | Visual and tightening torques | Switch deck drainage clean. | yes | Visual and tightening torques | Switch deck auxiliaries fastened to the switch deck. | yes | Visual and tightening torques | Finger plates bolted securely. | yes | Visual and tightening torques | Lighting is adequate. | yes | Visual | Carriage wheel rotates. | yes | Visual | Carriage wheel axle retainer. | yes | Visual and tightening torques | Locking pin motor secured to mounting frame. | yes | Visual and tightening torques | Locking pin frame securely bolted to the Switch beam assembly. | yes | Visual and tightening torques | Guard around locking pin assembly secure and not damaged. | yes | Visual and tightening torques | Locking pin cam roller free to turn and grease seal in place. | yes | Visual and tightening torques | Limit switches secure and striker arms return. | yes |  | 11626, 20609, 22545, 23018 | 24/04/2025 | 6453 | 24/04/2025 |  | 4000667964 | TN_PM_MTH_MechanicalSwitch6_4000667964.pdf
Visual and tightening torques | Locking pin recesses drained of water. | yes | Visual and tightening torques | Locking pin guide plate clearance 1mm maximum between cam roller and plates. | yes | Visual and tightening torques | Carriage rail retaining bolts tight and clamping rail to plinth. | yes | Visual and tightening torques | Switch deck drainage clean. | yes | Visual and tightening torques | Switch deck auxiliaries fastened to the switch deck. | yes | Visual and tightening torques | Finger plates bolted securely. | yes | Visual and tightening torques | Lighting is adequate. | yes | Visual | Carriage wheel rotates. | yes | Visual | Carriage wheel axle retainer. | yes | Visual and tightening torques | Locking pin motor secured to mounting frame. | yes | Visual and tightening torques | Locking pin frame securely bolted to the Switch beam assembly. | yes | Visual and tightening torques | Guard around locking pin assembly secure and not damaged. | yes | Visual and tightening torques | Locking pin cam roller free to turn and grease seal in place. | yes | Visual and tightening torques | Limit switches secure and striker arms return. | yes |  | 11626, 6453 | 19/06/2022 | 9364 | 19/06/2022 |  | 4000465096 | TN_PM_MTH_MechanicalSwitch5_4000465096.pdf
Visual and tightening torques | Locking pin recesses drained of water. | yes | Visual and tightening torques | Locking pin guide plate clearance 1mm maximum between cam roller and plates. | yes | Visual and tightening torques | Carriage rail retaining bolts tight and clamping rail to plinth. | yes | Visual and tightening torques | Switch deck drainage clean. | yes | Visual and tightening torques | Switch deck auxiliaries fastened to the switch deck. | yes | Visual and tightening torques | Finger plates bolted securely. | yes | Visual and tightening torques | Lighting is adequate. | yes | Visual | Carriage wheel rotates. | yes | Visual | Carriage wheel axle retainer. | yes | Visual and tightening torques | Locking pin motor secured to mounting frame. | yes | Visual and tightening torques | Locking pin frame securely bolted to the Switch beam assembly. | yes | Visual and tightening torques | Guard around locking pin assembly secure and not damaged. | yes | Visual and tightening torques | Locking pin cam roller free to turn and grease seal in place. | yes | Visual and tightening torques | Limit switches secure and striker arms return. | yes | -N/A- | 6453, 11626 | 20/07/2022 | 9364 | 20/07/2022 |  | 4000473451 | TN_PM_MTH_MechanicalSwitch5_4000473451.pdf
Visual and tightening torques | Locking pin recesses drained of water. | yes | Visual and tightening torques | Locking pin guide plate clearance 1mm maximum between cam roller and plates. | yes | Visual and tightening torques | Carriage rail retaining bolts tight and clamping rail to plinth. | yes | Visual and tightening torques | Switch deck drainage clean. | yes | Visual and tightening torques | Switch deck auxiliaries fastened to the switch deck. | yes | Visual and tightening torques | Finger plates bolted securely. | yes | Visual and tightening torques | Lighting is adequate. | yes | Visual | Carriage wheel rotates. | yes | Visual | Carriage wheel axle retainer. | yes | Visual and tightening torques | Locking pin motor secured to mounting frame. | yes | Visual and tightening torques | Locking pin frame securely bolted to the Switch beam assembly. | yes | Visual and tightening torques | Guard around locking pin assembly secure and not damaged. | yes | Visual and tightening torques | Locking pin cam roller free to turn and grease seal in place. | yes | Visual and tightening torques | Limit switches secure and striker arms return. | yes | -N/A- | 6693, 11590, 14953 | 21/11/2022 | 7279 | 21/11/2022 |  | 4000495730 | TN_PM_MTH_MechanicalSwitch5_4000495730.pdf
Visual and tightening torques | Locking pin recesses drained of water. | yes | Visual and tightening torques | Locking pin guide plate clearance 1mm maximum between cam roller and plates. | yes | Visual and tightening torques | Carriage rail retaining bolts tight and clamping rail to plinth. | yes | Visual and tightening torques | Switch deck drainage clean. | yes | Visual and tightening torques | Switch deck auxiliaries fastened to the switch deck. | yes | Visual and tightening torques | Finger plates bolted securely. | yes | Visual and tightening torques | Lighting is adequate. | yes | Visual | Carriage wheel rotates. | yes | Visual | Carriage wheel axle retainer. | yes | Visual and tightening torques | Locking pin motor secured to mounting frame. | yes | Visual and tightening torques | Locking pin frame securely bolted to the Switch beam assembly. | yes | Visual and tightening torques | Guard around locking pin assembly secure and not damaged. | yes | Visual and tightening torques | Locking pin cam roller free to turn and grease seal in place. | yes | Visual and tightening torques | Limit switches secure and striker arms return. | yes |  | 11591, 19897, 7067, 20981 | 21/08/2024 | 11590 | 21/08/2024 |  | 4000619032 | TN_PM_MTH_MechanicalSwitch5_4000619032.pdf
Visual and tightening torques | Locking pin recesses drained of water. | yes | Visual and tightening torques | Locking pin guide plate clearance 1mm maximum between cam roller and plates. | yes | Visual and tightening torques | Carriage rail retaining bolts tight and clamping rail to plinth. | yes | Visual and tightening torques | Switch deck drainage clean. | yes | Visual and tightening torques | Switch deck auxiliaries fastened to the switch deck. | yes | Visual and tightening torques | Finger plates bolted securely. | yes | Visual and tightening torques | Lighting is adequate. | yes | Visual | Carriage wheel rotates. | yes | Visual | Carriage wheel axle retainer. | yes | Visual and tightening torques | Locking pin motor secured to mounting frame. | yes | Visual and tightening torques | Locking pin frame securely bolted to the Switch beam assembly. | yes | Visual and tightening torques | Guard around locking pin assembly secure and not damaged. | yes | Visual and tightening torques | Locking pin cam roller free to turn and grease seal in place. | yes | Visual and tightening torques | Limit switches secure and striker arms return. | yes |  | 19919, 20764, 22156, 23021 | 24/05/2025 | 9728 | 24/05/2025 |  | 4000673675 | TN_PM_MTH_MechanicalSwitch6_4000673675.pdf
Visual and tightening torques | Locking pin recesses drained of water. | yes | Visual and tightening torques | Locking pin guide plate clearance 1mm maximum between cam roller and plates. | yes | Visual and tightening torques | Carriage rail retaining bolts tight and clamping rail to plinth. | yes | Visual and tightening torques | Switch deck drainage clean. | yes | Visual and tightening torques | Switch deck auxiliaries fastened to the switch deck. | yes | Visual and tightening torques | Finger plates bolted securely. | yes | Visual and tightening torques | Lighting is adequate. | yes | Visual | Carriage wheel rotates. | yes | Visual | Carriage wheel axle retainer. | yes | Visual and tightening torques | Locking pin motor secured to mounting frame. | yes | Visual and tightening torques | Locking pin frame securely bolted to the Switch beam assembly. | yes | Visual and tightening torques | Guard around locking pin assembly secure and not damaged. | yes | Visual and tightening torques | Locking pin cam roller free to turn and grease seal in place. | yes | Visual and tightening torques | Limit switches secure and striker arms return. | yes |  | 6693, 20856, 21317, 21767, 22874 | 24/06/2025 | 10180 | 24/06/2025 |  | 4000680441 | TN_PM_MTH_MechanicalSwitch6_4000680441.pdf
Visual and tightening torques | Locking pin recesses drained of water. | yes | Visual and tightening torques | Locking pin guide plate clearance 1mm maximum between cam roller and plates. | yes | Visual and tightening torques | Carriage rail retaining bolts tight and clamping rail to plinth. | yes | Visual and tightening torques | Switch deck drainage clean. | yes | Visual and tightening torques | Switch deck auxiliaries fastened to the switch deck. | yes | Visual and tightening torques | Finger plates bolted securely. | yes | Visual and tightening torques | Lighting is adequate. | yes | Visual | Carriage wheel rotates. | yes | Visual | Carriage wheel axle retainer. | yes | Visual and tightening torques | Locking pin motor secured to mounting frame. | yes | Visual and tightening torques | Locking pin frame securely bolted to the Switch beam assembly. | yes | Visual and tightening torques | Guard around locking pin assembly secure and not damaged. | yes | Visual and tightening torques | Locking pin cam roller free to turn and grease seal in place. | yes | Visual and tightening torques | Limit switches secure and striker arms return. | yes | -o1-o- | 19919, 22155, 20764, 23021 | 24/12/2024 | 9728 | 24/12/2024 |  | 4000643673 | TN_PM_MTH_MechanicalSwitch5_4000643673.pdf
Visual and tightening torques | Locking pin recesses drained of water. | yes | Visual and tightening torques | Locking pin guide plate clearance 1mm maximum between cam roller and plates. | yes | Visual and tightening torques | Carriage rail retaining bolts tight and clamping rail to plinth. | yes | Visual and tightening torques | Switch deck drainage clean. | yes | Visual and tightening torques | Switch deck auxiliaries fastened to the switch deck. | yes | Visual and tightening torques | Finger plates bolted securely. | yes | Visual and tightening torques | Lighting is adequate. | yes | Visual | Carriage wheel rotates. | yes | Visual | Carriage wheel axle retainer. | yes | Visual and tightening torques | Locking pin motor secured to mounting frame. | yes | Visual and tightening torques | Locking pin frame securely bolted to the Switch beam assembly. | yes | Visual and tightening torques | Guard around locking pin assembly secure and not damaged. | yes | Visual and tightening torques | Locking pin cam roller free to turn and grease seal in place. | yes | Visual and tightening torques | Limit switches secure and striker arms return. | yes | - N/A- | 19790, 20931, 22875, 21759 | 24/08/2025 | 11590 | 24/08/2025 |  | 4000693793 | TN_PM_MTH_MechanicalSwitch6_4000693793.pdf
Visual and tightening torques | Locking pin recesses drained of water. | yes | Visual and tightening torques | Locking pin guide plate clearance 1mm maximum between cam roller and plates. | yes | Visual and tightening torques | Carriage rail retaining bolts tight and clamping rail to plinth. | yes | Visual and tightening torques | Switch deck drainage clean. | yes | Visual and tightening torques | Switch deck auxiliaries fastened to the switch deck. | yes | Visual and tightening torques | Finger plates bolted securely. | yes | Visual and tightening torques | Lighting is adequate. | yes | Visual | Carriage wheel rotates. | yes | Visual | Carriage wheel axle retainer. | yes | Visual and tightening torques | Locking pin motor secured to mounting frame. | yes | Visual and tightening torques | Locking pin frame securely bolted to the Switch beam assembly. | yes | Visual and tightening torques | Guard around locking pin assembly secure and not damaged. | yes | Visual and tightening torques | Locking pin cam roller free to turn and grease seal in place. | yes | Visual and tightening torques | Limit switches secure and striker arms return. | yes |  | 11626, 19545, 20609 | 22/04/2024 | 6453 | 22/07/2024 |  | 4000597616 | TN_PM_MTH_MechanicalSwitch6_4000597616.pdf
Visual and tightening torques | Locking pin recesses drained of water. | yes | Visual and tightening torques | Locking pin guide plate clearance 1mm maximum between cam roller and plates. | yes | Visual and tightening torques | Carriage rail retaining bolts tight and clamping rail to plinth. | yes | Visual and tightening torques | Switch deck drainage clean. | yes | Visual and tightening torques | Switch deck auxiliaries fastened to the switch deck. | yes | Visual and tightening torques | Finger plates bolted securely. | yes | Visual and tightening torques | Lighting is adequate. | yes | Visual | Carriage wheel rotates. | yes | Visual | Carriage wheel axle retainer. | yes | Visual and tightening torques | Locking pin motor secured to mounting frame. | yes | Visual and tightening torques | Locking pin frame securely bolted to the Switch beam assembly. | yes | Visual and tightening torques | Guard around locking pin assembly secure and not damaged. | yes | Visual and tightening torques | Locking pin cam roller free to turn and grease seal in place. | yes | Visual and tightening torques | Limit switches secure and striker arms return. | yes |  | 20856, 19790, 6693 | 22/03/2024 | 10180 | 22/03/2024 |  | 4000588676 | TN_PM_MTH_MechanicalSwitch6_4000588676.pdf
Visual and tightening torques | Locking pin recesses drained of water. | yes | Visual and tightening torques | Locking pin guide plate clearance 1mm maximum between cam roller and plates. | yes | Visual and tightening torques | Carriage rail retaining bolts tight and clamping rail to plinth. | yes | Visual and tightening torques | Switch deck drainage clean. | yes | Visual and tightening torques | Switch deck auxiliaries fastened to the switch deck. | yes | Visual and tightening torques | Finger plates bolted securely. | yes | Visual and tightening torques | Lighting is adequate. | yes | Visual | Carriage wheel rotates. | yes | Visual | Carriage wheel axle retainer. | yes | Visual and tightening torques | Locking pin motor secured to mounting frame. | yes | Visual and tightening torques | Locking pin frame securely bolted to the Switch beam assembly. | yes | Visual and tightening torques | Guard around locking pin assembly secure and not damaged. | yes | Visual and tightening torques | Locking pin cam roller free to turn and grease seal in place. | yes | Visual and tightening torques | Limit switches secure and striker arms return. | yes |  | 9728, 19919, 20764, 22156, 23021 | 24/07/2025 | 7019 | 24/07/2025 |  | 4000686329 | TN_PM_MTH_MechanicalSwitch6_4000686329.pdf
Visual and tightening torques | Locking pin recesses drained of water. | yes | Visual and tightening torques | Locking pin guide plate clearance 1mm maximum between cam roller and plates. | yes | Visual and tightening torques | Carriage rail retaining bolts tight and clamping rail to plinth. | yes | Visual and tightening torques | Switch deck drainage clean. | yes | Visual and tightening torques | Switch deck auxiliaries fastened to the switch deck. | yes | Visual and tightening torques | Finger plates bolted securely. | yes | Visual and tightening torques | Lighting is adequate. | yes | Visual | Carriage wheel rotates. | yes | Visual | Carriage wheel axle retainer. | yes | Visual and tightening torques | Locking pin motor secured to mounting frame. | yes | Visual and tightening torques | Locking pin frame securely bolted to the Switch beam assembly. | yes | Visual and tightening torques | Guard around locking pin assembly secure and not damaged. | yes | Visual and tightening torques | Locking pin cam roller free to turn and grease seal in place. | yes | Visual and tightening torques | Limit switches secure and striker arms return. | yes |  | 11625, 7279, 9728 | 20/01/2022 | 7114 | 22/01/2022 |  | 4000442122 | TN_PM_MTH_MechanicalSwitch5_4000442122.pdf
Visual and tightening torques | Locking pin recesses drained of water. | yes | Visual and tightening torques | Locking pin guide plate clearance 1mm maximum between cam roller and plates. | yes | Visual and tightening torques | Carriage rail retaining bolts tight and clamping rail to plinth. | yes | Visual and tightening torques | Switch deck drainage clean. | yes | Visual and tightening torques | Switch deck auxiliaries fastened to the switch deck. | yes | Visual and tightening torques | Finger plates bolted securely. | yes | Visual and tightening torques | Lighting is adequate. | yes | Visual | Carriage wheel rotates. | yes | Visual | Carriage wheel axle retainer. | yes | Visual and tightening torques | Locking pin motor secured to mounting frame. | yes | Visual and tightening torques | Locking pin frame securely bolted to the Switch beam assembly. | yes | Visual and tightening torques | Guard around locking pin assembly secure and not damaged. | yes | Visual and tightening torques | Locking pin cam roller free to turn and grease seal in place. | yes | Visual and tightening torques | Limit switches secure and striker arms return. | yes |  | 11591, 7067, 10180 | 19/04/2022 | 7019 | 19/04/2022 |  | 4000455291 | TN_PM_MTH_MechanicalSwitch5_4000455291.pdf
Visual and tightening torques | Locking pin recesses drained of water. | yes | Visual and tightening torques | Locking pin guide plate clearance 1mm maximum between cam roller and plates. | yes | Visual and tightening torques | Carriage rail retaining bolts tight and clamping rail to plinth. | yes | Visual and tightening torques | Switch deck drainage clean. | yes | Visual and tightening torques | Switch deck auxiliaries fastened to the switch deck. | yes | Visual and tightening torques | Finger plates bolted securely. | yes | Visual and tightening torques | Lighting is adequate. | yes | Visual | Carriage wheel rotates. | yes | Visual | Carriage wheel axle retainer. | yes | Visual and tightening torques | Locking pin motor secured to mounting frame. | yes | Visual and tightening torques | Locking pin frame securely bolted to the Switch beam assembly. | yes | Visual and tightening torques | Guard around locking pin assembly secure and not damaged. | yes | Visual and tightening torques | Locking pin cam roller free to turn and grease seal in place. | yes | Visual and tightening torques | Limit switches secure and striker arms return. | yes |  | 9728, 11025, 7091 | 21/12/2022 | 7091 | 21/12/2022 |  | 4000501531 | TN_PM_MTH_MechanicalSwitch5_4000501531.pdf
Visual and tightening torques | Locking pin recesses drained of water. | yes | Visual and tightening torques | Locking pin guide plate clearance 1mm maximum between cam roller and plates. | yes | Visual and tightening torques | Carriage rail retaining bolts tight and clamping rail to plinth. | yes | Visual and tightening torques | Switch deck drainage clean. | yes | Visual and tightening torques | Switch deck auxiliaries fastened to the switch deck. | yes | Visual and tightening torques | Finger plates bolted securely. | yes | Visual and tightening torques | Lighting is adequate. | yes | Visual | Carriage wheel rotates. | yes | Visual | Carriage wheel axle retainer. | yes | Visual and tightening torques | Locking pin motor secured to mounting frame. | yes | Visual and tightening torques | Locking pin frame securely bolted to the Switch beam assembly. | yes | Visual and tightening torques | Guard around locking pin assembly secure and not damaged. | yes | Visual and tightening torques | Locking pin cam roller free to turn and grease seal in place. | yes | Visual and tightening torques | Limit switches secure and striker arms return. | yes | -N/A- | 10180, 19545 | 21/06/2023 | 6453 | 21/06/2023 |  | 4000535230 | TN_PM_MTH_MechanicalSwitch5_4000535230.pdf
Visual and tightening torques | Locking pin recesses drained of water. | yes | Visual and tightening torques | Locking pin guide plate clearance 1mm maximum between cam roller and plates. | yes | Visual and tightening torques | Carriage rail retaining bolts tight and clamping rail to plinth. | yes | Visual and tightening torques | Switch deck drainage clean. | yes | Visual and tightening torques | Switch deck auxiliaries fastened to the switch deck. | yes | Visual and tightening torques | Finger plates bolted securely. | yes | Visual and tightening torques | Lighting is adequate. | yes | Visual | Carriage wheel rotates. | yes | Visual | Carriage wheel axle retainer. | yes | Visual and tightening torques | Locking pin motor secured to mounting frame. | yes | Visual and tightening torques | Locking pin frame securely bolted to the Switch beam assembly. | yes | Visual and tightening torques | Guard around locking pin assembly secure and not damaged. | yes | Visual and tightening torques | Locking pin cam roller free to turn and grease seal in place. | yes | Visual and tightening torques | Limit switches secure and striker arms return. | yes |  | 6453, 11626 | 21/05/2023 | 9364 | 21/05/2023 |  | 4000528338 | TN_PM_MTH_MechanicalSwitch5_4000528338.pdf
Visual and tightening torques | Locking pin recesses drained of water. | yes | Visual and tightening torques | Locking pin guide plate clearance 1mm maximum between cam roller and plates. | yes | Visual and tightening torques | Carriage rail retaining bolts tight and clamping rail to plinth. | yes | Visual and tightening torques | Switch deck drainage clean. | yes | Visual and tightening torques | Switch deck auxiliaries fastened to the switch deck. | yes | Visual and tightening torques | Finger plates bolted securely. | yes | Visual and tightening torques | Lighting is adequate. | yes | Visual | Carriage wheel rotates. | yes | Visual | Carriage wheel axle retainer. | yes | Visual and tightening torques | Locking pin motor secured to mounting frame. | yes | Visual and tightening torques | Locking pin frame securely bolted to the Switch beam assembly. | yes | Visual and tightening torques | Guard around locking pin assembly secure and not damaged. | yes | Visual and tightening torques | Locking pin cam roller free to turn and grease seal in place. | yes | Visual and tightening torques | Limit switches secure and striker arms return. | yes |  | 11590, 19919, 11626, 19897 | 21/10/2023 | 9728 | 21/10/2023 |  | 4000557887 | TN_PM_MTH_MechanicalSwitch5_4000557887.pdf
Visual and tightening torques | Locking pin recesses drained of water. | yes | Visual and tightening torques | Locking pin guide plate clearance 1mm maximum between cam roller and plates. | yes | Visual and tightening torques | Carriage rail retaining bolts tight and clamping rail to plinth. | yes | Visual and tightening torques | Switch deck drainage clean. | yes | Visual and tightening torques | Switch deck auxiliaries fastened to the switch deck. | yes | Visual and tightening torques | Finger plates bolted securely. | yes | Visual and tightening torques | Lighting is adequate. | yes | Visual | Carriage wheel rotates. | yes | Visual | Carriage wheel axle retainer. | yes | Visual and tightening torques | Locking pin motor secured to mounting frame. | yes | Visual and tightening torques | Locking pin frame securely bolted to the Switch beam assembly. | yes | Visual and tightening torques | Guard around locking pin assembly secure and not damaged. | yes | Visual and tightening torques | Locking pin cam roller free to turn and grease seal in place. | yes | Visual and tightening torques | Limit switches secure and striker arms return. | yes |  | 6823, 19790, 120856, 121767 | 21/05/2024 | 10180 | 21/05/2029 |  | 4000602907 | TN_PM_MTH_MechanicalSwitch5_4000602907.pdf
Visual and tightening torques | Locking pin recesses drained of water. | yes | Visual and tightening torques | Locking pin guide plate clearance 1mm maximum between cam roller and plates. | yes | Visual and tightening torques | Carriage rail retaining bolts tight and clamping rail to plinth. | yes | Visual and tightening torques | Switch deck drainage clean. | yes | Visual and tightening torques | Switch deck auxiliaries fastened to the switch deck. | yes | Visual and tightening torques | Finger plates bolted securely. | yes | Visual and tightening torques | Lighting is adequate. | yes | Visual | Carriage wheel rotates. | yes | Visual | Carriage wheel axle retainer. | yes | Visual and tightening torques | Locking pin motor secured to mounting frame. | yes | Visual and tightening torques | Locking pin frame securely bolted to the Switch beam assembly. | yes | Visual and tightening torques | Guard around locking pin assembly secure and not damaged. | yes | Visual and tightening torques | Locking pin cam roller free to turn and grease seal in place. | yes | Visual and tightening torques | Limit switches secure and striker arms return. | yes |  | 20970, 20003, 19545 | 21/06/2024 | 11625 | 21/06/2024 |  | 4000606473 | TN_PM_MTH_MechanicalSwitch5_4000606473.pdf
Visual and tightening torques | Locking pin recesses drained of water. | yes | Visual and tightening torques | Locking pin guide plate clearance 1mm maximum between cam roller and plates. | yes | Visual and tightening torques | Carriage rail retaining bolts tight and clamping rail to plinth. | yes | Visual and tightening torques | Switch deck drainage clean. | yes | Visual and tightening torques | Switch deck auxiliaries fastened to the switch deck. | yes | Visual and tightening torques | Finger plates bolted securely. | yes | Visual and tightening torques | Lighting is adequate. | yes | Visual | Carriage wheel rotates. | yes | Visual | Carriage wheel axle retainer. | yes | Visual and tightening torques | Locking pin motor secured to mounting frame. | yes | Visual and tightening torques | Locking pin frame securely bolted to the Switch beam assembly. | yes | Visual and tightening torques | Guard around locking pin assembly secure and not damaged. | yes | Visual and tightening torques | Locking pin cam roller free to turn and grease seal in place. | yes | Visual and tightening torques | Limit switches secure and striker arms return. | yes | NIA | 11626, 19545, 20009, 21317 | 21/07/2024 | 6453 | 21/07/2024 |  | 4000612361 | TN_PM_MTH_MechanicalSwitch5_4000612361.pdf
Visual and tightening torques | Locking pin recesses drained of water. | yes | Visual and tightening torques | Locking pin guide plate clearance 1mm maximum between cam roller and plates. | yes | Visual and tightening torques | Carriage rail retaining bolts tight and clamping rail to plinth. | yes | Visual and tightening torques | Switch deck drainage clean. | Yes | Visual and tightening torques | Switch deck auxiliaries fastened to the switch deck. | Yes | Visual and tightening torques | Finger plates bolted securely. | Yes | Visual and tightening torques | Lighting is adequate. | Yes | Visual | Carriage wheel rotates. | Yes | Visual | Carriage wheel axle retainer. | yes | Visual and tightening torques | Locking pin motor secured to mounting frame. | Yes | Visual and tightening torques | Locking pin frame securely bolted to the Switch beam assembly. | Yes | Visual and tightening torques | Guard around locking pin assembly secure and not damaged. | Yes | Visual and tightening torques | Locking pin cam roller free to turn and grease seal in place. | Yes | Visual and tightening torques | Limit switches secure and striker arms return. | Yes |  | 11591, 7067, 20931, 21750, 22675 | 21/11/2024 | 11580 | 21/11/2024 |  | 4000638200 | TN_PM_MTH_MechanicalSwitch5_4000638200.pdf
Visual and tightening torques | Locking pin recesses drained of water. | yes | Visual and tightening torques | Locking pin guide plate clearance 1mm maximum between cam roller and plates. | yes | Visual and tightening torques | Carriage rail retaining bolts tight and clamping rail to plinth. | yes | Visual and tightening torques | Switch deck drainage clean. | yes | Visual and tightening torques | Switch deck auxiliaries fastened to the switch deck. | yes | Visual and tightening torques | Finger plates bolted securely. | yes | Visual and tightening torques | Lighting is adequate. | yes | Visual | Carriage wheel rotates. | yes | Visual | Carriage wheel axle retainer. | yes | Visual and tightening torques | Locking pin motor secured to mounting frame. | yes | Visual and tightening torques | Locking pin frame securely bolted to the Switch beam assembly. | yes | Visual and tightening torques | Guard around locking pin assembly secure and not damaged. | yes | Visual and tightening torques | Locking pin cam roller free to turn and grease seal in place. | yes | Visual and tightening torques | Limit switches secure and striker arms return. | yes | -N/A- | 9728, 11625, 7279 | 17/01/2022 | 7114 | 17/01/2022 |  | 4000442309 | TN_PM_MTH_MechanicalSwitch6_4000442309.pdf
Visual and tightening torques | Locking pin recesses drained of water. | yes | Visual and tightening torques | Locking pin guide plate clearance 1mm maximum between cam roller and plates. | yes | Visual and tightening torques | Carriage rail retaining bolts tight and clamping rail to plinth. | yes | Visual and tightening torques | Switch deck drainage clean. | yes | Visual and tightening torques | Switch deck auxiliaries fastened to the switch deck. | yes | Visual and tightening torques | Finger plates bolted securely. | yes | Visual and tightening torques | Lighting is adequate. | yes | Visual | Carriage wheel rotates. | yes | Visual | Carriage wheel axle retainer. | yes | Visual and tightening torques | Locking pin motor secured to mounting frame. | yes | Visual and tightening torques | Locking pin frame securely bolted to the Switch beam assembly. | yes | Visual and tightening torques | Guard around locking pin assembly secure and not damaged. | yes | Visual and tightening torques | Locking pin cam roller free to turn and grease seal in place. | yes | Visual and tightening torques | Limit switches secure and striker arms return. | yes |  | 23019, 20003, 20970, 22155 | 22/07/2025 | 11625 | 22/07/2025 |  | 4000686328 | TN_PM_MTH_MechanicalSwitch5_4000686328.pdf
Visual and tightening torques | Locking pin recesses drained of water. | yes | Visual and tightening torques | Locking pin guide plate clearance 1mm maximum between cam roller and plates. | yes | Visual and tightening torques | Carriage rail retaining bolts tight and clamping rail to plinth. | yes | Visual and tightening torques | Switch deck drainage clean. | yes | Visual and tightening torques | Switch deck auxiliaries fastened to the switch deck. | yes | Visual and tightening torques | Finger plates bolted securely. | yes | Visual and tightening torques | Lighting is adequate. | yes | Visual | Carriage wheel rotates. | yes | Visual | Carriage wheel axle retainer. | yes | Visual and tightening torques | Locking pin motor secured to mounting frame. | yes | Visual and tightening torques | Locking pin frame securely bolted to the Switch beam assembly. | yes | Visual and tightening torques | Guard around locking pin assembly secure and not damaged. | yes | Visual and tightening torques | Locking pin cam roller free to turn and grease seal in place. | yes | Visual and tightening torques | Limit switches secure and striker arms return. | yes |  | 6453, 11626 | 20/06/2022 | 9364 | 20/06/2022 |  | 4000465154 | TN_PM_MTH_MechanicalSwitch6_4000465154.pdf
Visual and tightening torques | Locking pin recesses drained of water. | yes | Visual and tightening torques | Locking pin guide plate clearance 1mm maximum between cam roller and plates. | yes | Visual and tightening torques | Carriage rail retaining bolts tight and clamping rail to plinth. | yes | Visual and tightening torques | Switch deck drainage clean. | yes | Visual and tightening torques | Switch deck auxiliaries fastened to the switch deck. | yes | Visual and tightening torques | Finger plates bolted securely. | yes | Visual and tightening torques | Lighting is adequate. | yes | Visual | Carriage wheel rotates. | yes | Visual | Carriage wheel axle retainer. | yes | Visual and tightening torques | Locking pin motor secured to mounting frame. | yes | Visual and tightening torques | Locking pin frame securely bolted to the Switch beam assembly. | yes | Visual and tightening torques | Guard around locking pin assembly secure and not damaged. | yes | Visual and tightening torques | Locking pin cam roller free to turn and grease seal in place. | yes | Visual and tightening torques | Limit switches secure and striker arms return. | yes |  | 11591, 10180, 7963 | 20/04/2022 | 7019 | 20/04/2022 |  | 4000457722 | TN_PM_MTH_MechanicalSwitch6_4000457722.pdf
Visual and tightening torques | Locking pin recesses drained of water. | yes | Visual and tightening torques | Locking pin guide plate clearance 1mm maximum between cam roller and plates. | yes | Visual and tightening torques | Carriage rail retaining bolts tight and clamping rail to plinth. | yes | Visual and tightening torques | Switch deck drainage clean. | yes | Visual and tightening torques | Switch deck auxiliaries fastened to the switch deck. | yes | Visual and tightening torques | Finger plates bolted securely. | yes | Visual and tightening torques | Lighting is adequate. | yes | Visual | Carriage wheel rotates. | yes | Visual | Carriage wheel axle retainer. | yes | Visual and tightening torques | Locking pin motor secured to mounting frame. | yes | Visual and tightening torques | Locking pin frame securely bolted to the Switch beam assembly. | yes | Visual and tightening torques | Guard around locking pin assembly secure and not damaged. | yes | Visual and tightening torques | Locking pin cam roller free to turn and grease seal in place. | yes | Visual and tightening torques | Limit switches secure and striker arms return. | yes |  | 11590, 6693, 14953 | 27/10/2022 | 7279 | 27/10/2022 |  | 4000490584 | TN_PM_MTH_MechanicalSwitch6_4000490584.pdf
Visual and tightening torques | Locking pin recesses drained of water. | yes | Visual and tightening torques | Locking pin guide plate clearance 1mm maximum between cam roller and plates. | yes | Visual and tightening torques | Carriage rail retaining bolts tight and clamping rail to plinth. | yes | Visual and tightening torques | Switch deck drainage clean. | yes | Visual and tightening torques | Switch deck auxiliaries fastened to the switch deck. | yes | Visual and tightening torques | Finger plates bolted securely. | yes | Visual and tightening torques | Lighting is adequate. | yes | Visual | Carriage wheel rotates. | yes | Visual | Carriage wheel axle retainer. | yes | Visual and tightening torques | Locking pin motor secured to mounting frame. | yes | Visual and tightening torques | Locking pin frame securely bolted to the Switch beam assembly. | yes | Visual and tightening torques | Guard around locking pin assembly secure and not damaged. | yes | Visual and tightening torques | Locking pin cam roller free to turn and grease seal in place. | yes | Visual and tightening torques | Limit switches secure and striker arms return. | yes | -N/A- | 6693, 19790 | 22/09/2023 | 10180 | 22/09/2023 |  | 4000551635 | TN_PM_MTH_MechanicalSwitch6_4000551635.pdf
Visual and tightening torques | Locking pin recesses drained of water. | yes | Visual and tightening torques | Locking pin guide plate clearance 1mm maximum between cam roller and plates. | yes | Visual and tightening torques | Carriage rail retaining bolts tight and clamping rail to plinth. | yes | Visual and tightening torques | Switch deck drainage clean. | yes | Visual and tightening torques | Switch deck auxiliaries fastened to the switch deck. | yes | Visual and tightening torques | Finger plates bolted securely. | yes | Visual and tightening torques | Lighting is adequate. | yes | Visual | Carriage wheel rotates. | yes | Visual | Carriage wheel axle retainer. | yes | Visual and tightening torques | Locking pin motor secured to mounting frame. | yes | Visual and tightening torques | Locking pin frame securely bolted to the Switch beam assembly. | yes | Visual and tightening torques | Guard around locking pin assembly secure and not damaged. | yes | Visual and tightening torques | Locking pin cam roller free to turn and grease seal in place. | yes | Visual and tightening torques | Limit switches secure and striker arms return. | yes |  | 11590, 19919, 20764 | 22/02/2024 | 9728 | 22/02/2024 |  | 4000583478 | TN_PM_MTH_MechanicalSwitch6_4000583478.pdf
Visual and tightening torques | Locking pin recesses drained of water. | yes | Visual and tightening torques | Locking pin guide plate clearance 1mm maximum between cam roller and plates. | yes | Visual and tightening torques | Carriage rail retaining bolts tight and clamping rail to plinth. | yes | Visual and tightening torques | Switch deck drainage clean. | yes | Visual and tightening torques | Switch deck auxiliaries fastened to the switch deck. | yes | Visual and tightening torques | Finger plates bolted securely. | yes | Visual and tightening torques | Lighting is adequate. | yes | Visual | Carriage wheel rotates. | yes | Visual | Carriage wheel axle retainer. | yes | Visual and tightening torques | Locking pin motor secured to mounting frame. | yes | Visual and tightening torques | Locking pin frame securely bolted to the Switch beam assembly. | yes | Visual and tightening torques | Guard around locking pin assembly secure and not damaged. | yes | Visual and tightening torques | Locking pin cam roller free to turn and grease seal in place. | yes | Visual and tightening torques | Limit switches secure and striker arms return. | yes |  | 11625, 20003, 20970, 20856 | 22/11/2023 | 7019 | 22/11/2023 |  | 4000564483 | TN_PM_MTH_MechanicalSwitch6_4000564483.pdf
Visual and tightening torques | Locking pin recesses drained of water. | yes | Visual and tightening torques | Locking pin guide plate clearance 1mm maximum between cam roller and plates. | yes | Visual and tightening torques | Carriage rail retaining bolts tight and clamping rail to plinth. | yes | Visual and tightening torques | Switch deck drainage clean. | yes | Visual and tightening torques | Switch deck auxiliaries fastened to the switch deck. | yes | Visual and tightening torques | Finger plates bolted securely. | yes | Visual and tightening torques | Lighting is adequate. | yes | Visual | Carriage wheel rotates. | yes | Visual | Carriage wheel axle retainer. | yes | Visual and tightening torques | Locking pin motor secured to mounting frame. | yes | Visual and tightening torques | Locking pin frame securely bolted to the Switch beam assembly. | yes | Visual and tightening torques | Guard around locking pin assembly secure and not damaged. | yes | Visual and tightening torques | Locking pin cam roller free to turn and grease seal in place. | yes | Visual and tightening torques | Limit switches secure and striker arms return. | yes |  | 11626, 19545, 20609 | 22/01/2024 | 6453 | 22/01/2024 |  | 4000577261 | TN_PM_MTH_MechanicalSwitch6_4000577261.pdf
Visual and tightening torques | Locking pin recesses drained of water. | yes | Visual and tightening torques | Locking pin guide plate clearance 1mm maximum between cam roller and plates. | yes | Visual and tightening torques | Carriage rail retaining bolts tight and clamping rail to plinth. | yes | Visual and tightening torques | Switch deck drainage clean. | yes | Visual and tightening torques | Switch deck auxiliaries fastened to the switch deck. | yes | Visual and tightening torques | Finger plates bolted securely. | yes | Visual and tightening torques | Lighting is adequate. | yes | Visual | Carriage wheel rotates. | yes | Visual | Carriage wheel axle retainer. | yes | Visual and tightening torques | Locking pin motor secured to mounting frame. | yes | Visual and tightening torques | Locking pin frame securely bolted to the Switch beam assembly. | yes | Visual and tightening torques | Guard around locking pin assembly secure and not damaged. | yes | Visual and tightening torques | Locking pin cam roller free to turn and grease seal in place. | yes | Visual and tightening torques | Limit switches secure and striker arms return. | yes |  | 19790, 6693, 11626, 19545 | 22/12/2023 | 10180 | 22/12/2023 |  | 4000570803 | TN_PM_MTH_MechanicalSwitch6_4000570803.pdf
Visual and tightening torques | Locking pin recesses drained of water. | yes | Visual and tightening torques | Locking pin guide plate clearance 1mm maximum between cam roller and plates. | yes | Visual and tightening torques | Carriage rail retaining bolts tight and clamping rail to plinth. | yes | Visual and tightening torques | Switch deck drainage clean. | yes | Visual and tightening torques | Switch deck auxiliaries fastened to the switch deck. | yes | Visual and tightening torques | Finger plates bolted securely. | yes | Visual and tightening torques | Lighting is adequate. | yes | Visual | Carriage wheel rotates. | yes | Visual | Carriage wheel axle retainer. | yes | Visual and tightening torques | Locking pin motor secured to mounting frame. | yes | Visual and tightening torques | Locking pin frame securely bolted to the Switch beam assembly. | yes | Visual and tightening torques | Guard around locking pin assembly secure and not damaged. | yes | Visual and tightening torques | Locking pin cam roller free to turn and grease seal in place. | yes | Visual and tightening torques | Limit switches secure and striker arms return. | yes | NIA | 11626, 19545, 20609, 21817 | 22/07/2024 | 6453 | 22/07/2024 |  | 4000612362 | TN_PM_MTH_MechanicalSwitch6_4000612362.pdf
Visual and tightening torques | Locking pin recesses drained of water. | yes | Visual and tightening torques | Locking pin guide plate clearance 1mm maximum between cam roller and plates. | yes | Visual and tightening torques | Carriage rail retaining bolts tight and clamping rail to plinth. | yes | Visual and tightening torques | Switch deck drainage clean. | yes | Visual and tightening torques | Switch deck auxiliaries fastened to the switch deck. | yes | Visual and tightening torques | Finger plates bolted securely. | yes | Visual and tightening torques | Lighting is adequate. | yes | Visual | Carriage wheel rotates. | yes | Visual | Carriage wheel axle retainer. | yes | Visual and tightening torques | Locking pin motor secured to mounting frame. | yes | Visual and tightening torques | Locking pin frame securely bolted to the Switch beam assembly. | yes | Visual and tightening torques | Guard around locking pin assembly secure and not damaged. | yes | Visual and tightening torques | Locking pin cam roller free to turn and grease seal in place. | yes | Visual and tightening torques | Limit switches secure and striker arms return. | yes |  | 11591, 7067, 20991, 19897 | 22/08/2024 | 11590 | 22/08/2024 |  | 4000619033 | TN_PM_MTH_MechanicalSwitch6_4000619033.pdf
Visual and tightening torques | Locking pin recesses drained of water. | yes | Visual and tightening torques | Locking pin guide plate clearance 1mm maximum between cam roller and plates. | yes | Visual and tightening torques | Carriage rail retaining bolts tight and clamping rail to plinth. | yes | Visual and tightening torques | Switch deck drainage clean. | yes | Visual and tightening torques | Switch deck auxiliaries fastened to the switch deck. | Yés | Visual and tightening torques | Finger plates bolted securely. | Yes | Visual and tightening torques | Lighting is adequate. | Yes | Visual | Carriage wheel rotates. | Yes | Visual | Carriage wheel axle retainer. | Yes | Visual and tightening torques | Locking pin motor secured to mounting frame. | Yes | Visual and tightening torques | Locking pin frame securely bolted to the Switch beam assembly. | Yes | Visual and tightening torques | Guard around locking pin assembly secure and not damaged. | Yes | Visual and tightening torques | Locking pin cam roller free to turn and grease seal in place. | Yes | Visual and tightening torques | Limit switches secure and striker arms return. | Yes |  | 19545, 11626, 20609, 21317 | 22/11/2024 | 8453 | 22/11/2024 |  | 4000638202 | TN_PM_MTH_MechanicalSwitch6_4000638202.pdf
Visual and tightening torques | Locking pin recesses drained of water. | yes | Visual and tightening torques | Locking pin guide plate clearance 1mm maximum between cam roller and plates. | yes | Visual and tightening torques | Carriage rail retaining bolts tight and clamping rail to plinth. | yes | Visual and tightening torques | Switch deck drainage clean. | yes | Visual and tightening torques | Switch deck auxiliaries fastened to the switch deck. | yes | Visual and tightening torques | Finger plates bolted securely. | yes | Visual and tightening torques | Lighting is adequate. | yes | Visual | Carriage wheel rotates. | yes | Visual | Carriage wheel axle retainer. | yes | Visual and tightening torques | Locking pin motor secured to mounting frame. | yes | Visual and tightening torques | Locking pin frame securely bolted to the Switch beam assembly. | yes | Visual and tightening torques | Guard around locking pin assembly secure and not damaged. | yes | Visual and tightening torques | Locking pin cam roller free to turn and grease seal in place. | yes | Visual and tightening torques | Limit switches secure and striker arms return. | yes |  | 20003, 20970, 22155, 22544 | 22/10/2024 | 11625 | 22/10/2024 |  | 4000630384 | TN_PM_MTH_MechanicalSwitch6_4000630384.pdf

## mechanical-switch
local_control_cabinet.a.type | local_control_cabinet.a.description | local_control_cabinet.a.completed | finger_plates.a.type | finger_plates.a.description | finger_plates.a.completed | wheel_module.a.type | wheel_module.a.description | wheel_module.a.completed | base_plate.a.type | base_plate.a.description | base_plate.a.completed | guidance_rail.a.type | guidance_rail.a.description | guidance_rail.a.completed | steel_wire_rope.a.type | steel_wire_rope.a.description | steel_wire_rope.a.completed | overall.a.type | overall.a.description | overall.a.completed | pintle.a.type | pintle.a.description | pintle.a.completed | beam_segments.a.type | beam_segments.a.description | beam_segments.a.completed | trucks.a.type | trucks.a.description | trucks.a.completed | actuator_motor.a.type | actuator_motor.a.description | actuator_motor.a.completed | turnbuckle.a.type | turnbuckle.a.description | turnbuckle.a.completed | lock_motor.a.type | lock_motor.a.description | lock_motor.a.completed | rail_fasteners.a.type | rail_fasteners.a.description | rail_fasteners.a.completed | inner_link_beam_pivot.a.type | inner_link_beam_pivot.a.description | inner_link_beam_pivot.a.completed | outer_link_beam_pivot.a.type | outer_link_beam_pivot.a.description | outer_link_beam_pivot.a.completed | connecting_bolts_nuts.a.type | connecting_bolts_nuts.a.description | connecting_bolts_nuts.a.completed | connecting_bolts_nuts.b.type | connecting_bolts_nuts.b.description | connecting_bolts_nuts.b.completed | connecting_bolts_nuts.c.type | connecting_bolts_nuts.c.description | connecting_bolts_nuts.c.completed | connecting_bolts_nuts.d.type | connecting_bolts_nuts.d.description | connecting_bolts_nuts.d.completed | any_additional_work_that_requires_planning | technician_id | technician_date | supervisor_id | supervisor_date | workorder_id | filename
Visual | Check for damage and debris. Make sure the cabinet is clean and safe to operate. | yes | Visual | Check all finger plate clashing. | yes | Visual | Check wheel contact. | yes | Visual | Check all assembly on base plate. | yes | Visual | Check top rail lubrication. | yes | Visual | Check steel wire rope for failure and major slacks. | yes | Visual | Check for signs of corrosion. | yes | Visual and tightening torques | Check torques between pintle and concrete plinth are not broken. | yes | Visual and tightening torques | Check torque marks between Beam Segments and trucks. | yes | Visual and tightening torques | Check torque marks between Trucks and link beams. | yes | Visual and tightening torques | Check torques and actuator gearbox for oil leaks. | yes | Visual and tightening torques | Check locknuts are tightened and turnbuckles for damage. | yes | Visual and tightening torques | Check retaining bolts for Lock Pin Actuator 1 and 2. | yes | Calibrate Bolts Torque | Check torque marks between rail fasteners and the base plates. | yes | Calibrate Bolts Torque | Check torque marks between Inner Link Beam Pivot and concrete plinth. | yes | Calibrate Bolts Torque | Check torque marks between Outer Link Beam Pivot and concrete plinth. | yes | Calibrate Bolts Torque | Support Bracket. Torque = 30Nm | yes | Calibrate Bolts Torque | Insulator. Torque = 80Nm | yes | Calibrate Bolts Torque | Claw Assembly. Torque = 45Nm | yes | Calibrate Bolts Torque | Short Cable. Torque = 150Nm | yes |  | 7067, 10180, 11591 | 23/05/2023 | 7019 | 23/05/2023 | 4000528340 | TN_PM_MTH_MechanicalSwitch7_4000528340.pdf
Visual | Check for damage and debris. Make sure the cabinet is clean and safe to operate. | yes | Visual | Check all finger plate clashing. | yes | Visual | Check wheel contact. | yes | Visual | Check all assembly on base plate. | yes | Visual | Check top rail lubrication. | yes | Visual | Check steel wire rope for failure and major slacks. | yes | Visual | Check for signs of corrosion. | yes | Visual and tightening torques | Check torques between pintle and concrete plinth are not broken. | yes | Visual and tightening torques | Check torque marks between Beam Segments and trucks. | yes | Visual and tightening torques | Check torque marks between Trucks and link beams. | yes | Visual and tightening torques | Check torques and actuator gearbox for oil leaks. | yes | Visual and tightening torques | Check locknuts are tightened and turnbuckles for damage. | yes | Visual and tightening torques | Check retaining bolts for Lock Pin Actuator 1 and 2. | yes | Calibrate Bolts Torque | Check torque marks between rail fasteners and the base plates. | yes | Calibrate Bolts Torque | Check torque marks between Inner Link Beam Pivot and concrete plinth. | yes | Calibrate Bolts Torque | Check torque marks between Outer Link Beam Pivot and concrete plinth. | yes | Calibrate Bolts Torque | Support Bracket. Torque = 30Nm | yes | Calibrate Bolts Torque | Insulator. Torque = 80Nm | yes | Calibrate Bolts Torque | Claw Assembly. Torque = 45Nm | yes | Calibrate Bolts Torque | Short Cable. Torque = 150Nm | yes | -N/A- | 11590, 20003, 19790 | 23/08/2023 | 9364 | 23/08/2023 | 4000545727 | TN_PM_MTH_MechanicalSwitch7_4000545727.pdf
Visual | Check for damage and debris. Make sure the cabinet is clean and safe to operate. | yes | Visual | Check all finger plate clashing. | yes | Visual | Check wheel contact. | yes | Visual | Check all assembly on base plate. | yes | Visual | Check top rail lubrication. | yes | Visual | Check steel wire rope for failure and major slacks. | yes | Visual | Check for signs of corrosion. | yes | Visual and tightening torques | Check torques between pintle and concrete plinth are not broken. | yes | Visual and tightening torques | Check torque marks between Beam Segments and trucks. | yes | Visual and tightening torques | Check torque marks between Trucks and link beams. | yes | Visual and tightening torques | Check torques and actuator gearbox for oil leaks. | yes | Visual and tightening torques | Check locknuts are tightened and turnbuckles for damage. | yes | Visual and tightening torques | Check retaining bolts for Lock Pin Actuator 1 and 2. | yes | Calibrate Bolts Torque | Check torque marks between rail fasteners and the base plates. | yes | Calibrate Bolts Torque | Check torque marks between Inner Link Beam Pivot and concrete plinth. | yes | Calibrate Bolts Torque | Check torque marks between Outer Link Beam Pivot and concrete plinth. | yes | Calibrate Bolts Torque | Support Bracket. Torque = 30Nm | yes | Calibrate Bolts Torque | Insulator. Torque = 80Nm | yes | Calibrate Bolts Torque | Claw Assembly. Torque = 45Nm | yes | Calibrate Bolts Torque | Short Cable. Torque = 150Nm | yes |  | 9728,20764,22155,23021,19919 | 26/1/2025 | 7019 | 26/1/2025 | 4000648849 | TN_PM_MTH_MechanicalSwitch7_4000648849.pdf
Visual | Check for damage and debris. Make sure the cabinet is clean and safe to operate. | yes | Visual | Check all finger plate clashing. | yes | Visual | Check wheel contact. | yes | Visual | Check all assembly on base plate. | yes | Visual | Check top rail lubrication. | yes | Visual | Check steel wire rope for failure and major slacks. | yes | Visual | Check for signs of corrosion. | yes | Visual and tightening torques | Check torques between pintle and concrete plinth are not broken. | yes | Visual and tightening torques | Check torque marks between Beam Segments and trucks. | yes | Visual and tightening torques | Check torque marks between Trucks and link beams. | yes | Visual and tightening torques | Check torques and actuator gearbox for oil leaks. | yes | Visual and tightening torques | Check locknuts are tightened and turnbuckles for damage. | yes | Visual and tightening torques | Check retaining bolts for Lock Pin Actuator 1 and 2. | yes | Calibrate Bolts Torque | Check torque marks between rail fasteners and the base plates. | yes | Calibrate Bolts Torque | Check torque marks between Inner Link Beam Pivot and concrete plinth. | yes | Calibrate Bolts Torque | Check torque marks between Outer Link Beam Pivot and concrete plinth. | yes | Calibrate Bolts Torque | Support Bracket. Torque = 30Nm | yes | Calibrate Bolts Torque | Insulator. Torque = 80Nm | yes | Calibrate Bolts Torque | Claw Assembly. Torque = 45Nm | yes | Calibrate Bolts Torque | Short Cable. Torque = 150Nm | yes |  | 11691, 10180, 7067 | 23/03/2023 | 7019 | 23/03/2023 | 4000517931 | TN_PM_MTH_MechanicalSwitch7_4000517931.pdf
Visual | Check for damage and debris. Make sure the cabinet is clean and safe to operate. | yes | Visual | Check all finger plate clashing. | yes | Visual | Check wheel contact. | yes | Visual | Check all assembly on base plate. | yes | Visual | Check top rail lubrication. | yes | Visual | Check steel wire rope for failure and major slacks. | yes | Visual | Check for signs of corrosion. | yes | Visual and tightening torques | Check torques between pintle and concrete plinth are not broken. | yes | Visual and tightening torques | Check torque marks between Beam Segments and trucks. | yes | Visual and tightening torques | Check torque marks between Trucks and link beams. | yes | Visual and tightening torques | Check torques and actuator gearbox for oil leaks. | yes | Visual and tightening torques | Check locknuts are tightened and turnbuckles for damage. | yes | Visual and tightening torques | Check retaining bolts for Lock Pin Actuator 1 and 2. | yes | Calibrate Bolts Torque | Check torque marks between rail fasteners and the base plates. | yes | Calibrate Bolts Torque | Check torque marks between Inner Link Beam Pivot and concrete plinth. | yes | Calibrate Bolts Torque | Check torque marks between Outer Link Beam Pivot and concrete plinth. | yes | Calibrate Bolts Torque | Support Bracket. Torque = 30Nm | yes | Calibrate Bolts Torque | Insulator. Torque = 80Nm | yes | Calibrate Bolts Torque | Claw Assembly. Torque = 45Nm | yes | Calibrate Bolts Torque | Short Cable. Torque = 150Nm | yes |  | 7067, 11591, 10180 | 21/04/2022 | 7019 | 21/04/2022 | 4000457975 | TN_PM_MTH_MechanicalSwitch7_4000457975.pdf
Visual | Check for damage and debris. Make sure the cabinet is clean and safe to operate. | yes | Visual | Check all finger plate clashing. | yes | Visual | Check wheel contact. | yes | Visual | Check all assembly on base plate. | yes | Visual | Check top rail lubrication. | yes | Visual | Check steel wire rope for failure and major slacks. | yes | Visual | Check for signs of corrosion. | yes | Visual and tightening torques | Check torques between pintle and concrete plinth are not broken. | yes | Visual and tightening torques | Check torque marks between Beam Segments and trucks. | yes | Visual and tightening torques | Check torque marks between Trucks and link beams. | yes | Visual and tightening torques | Check torques and actuator gearbox for oil leaks. | yes | Visual and tightening torques | Check locknuts are tightened and turnbuckles for damage. | yes | Visual and tightening torques | Check retaining bolts for Lock Pin Actuator 1 and 2. | yes | Calibrate Bolts Torque | Check torque marks between rail fasteners and the base plates. | yes | Calibrate Bolts Torque | Check torque marks between Inner Link Beam Pivot and concrete plinth. | yes | Calibrate Bolts Torque | Check torque marks between Outer Link Beam Pivot and concrete plinth. | yes | Calibrate Bolts Torque | Support Bracket. Torque = 30Nm | yes | Calibrate Bolts Torque | Insulator. Torque = 80Nm | yes | Calibrate Bolts Torque | Claw Assembly. Torque = 45Nm | yes | Calibrate Bolts Torque | Short Cable. Torque = 150Nm | yes |  | 10180, 11591 | 21/05/2022 | 7019 | 21/05/2022 | 4000462638 | TN_PM_MTH_MechanicalSwitch7_4000462638.pdf
Visual | Check for damage and debris. Make sure the cabinet is clean and safe to operate. | yes | Visual | Check all finger plate clashing. | yes | Visual | Check wheel contact. | yes | Visual | Check all assembly on base plate. | yes | Visual | Check top rail lubrication. | yes | Visual | Check steel wire rope for failure and major slacks. | yes | Visual | Check for signs of corrosion. | yes | Visual and tightening torques | Check torques between pintle and concrete plinth are not broken. | yes | Visual and tightening torques | Check torque marks between Beam Segments and trucks. | yes | Visual and tightening torques | Check torque marks between Trucks and link beams. | yes | Visual and tightening torques | Check torques and actuator gearbox for oil leaks. | yes | Visual and tightening torques | Check locknuts are tightened and turnbuckles for damage. | yes | Visual and tightening torques | Check retaining bolts for Lock Pin Actuator 1 and 2. | yes | Calibrate Bolts Torque | Check torque marks between rail fasteners and the base plates. | yes | Calibrate Bolts Torque | Check torque marks between Inner Link Beam Pivot and concrete plinth. | yes | Calibrate Bolts Torque | Check torque marks between Outer Link Beam Pivot and concrete plinth. | yes | Calibrate Bolts Torque | Support Bracket. Torque = 30Nm | yes | Calibrate Bolts Torque | Insulator. Torque = 80Nm | yes | Calibrate Bolts Torque | Claw Assembly. Torque = 45Nm | yes | Calibrate Bolts Torque | Short Cable. Torque = 150Nm | yes | -N/A- | 11590, 14953, 6693 | 23/11/2022 | 7279 | 23/11/2022 | 4000495732 | TN_PM_MTH_MechanicalSwitch7_4000495732.pdf
Visual | Check for damage and debris. Make sure the cabinet is clean and safe to operate. | yes | Visual | Check all finger plate clashing. | yes | Visual | Check wheel contact. | yes | Visual | Check all assembly on base plate. | yes | Visual | Check top rail lubrication. | yes | Visual | Check steel wire rope for failure and major slacks. | yes | Visual | Check for signs of corrosion. | yes | Visual and tightening torques | Check torques between pintle and concrete plinth are not broken. | yes | Visual and tightening torques | Check torque marks between Beam Segments and trucks. | yes | Visual and tightening torques | Check torque marks between Trucks and link beams. | yes | Visual and tightening torques | Check torques and actuator gearbox for oil leaks. | yes | Visual and tightening torques | Check locknuts are tightened and turnbuckles for damage. | yes | Visual and tightening torques | Check retaining bolts for Lock Pin Actuator 1 and 2. | yes | Calibrate Bolts Torque | Check torque marks between rail fasteners and the base plates. | yes | Calibrate Bolts Torque | Check torque marks between Inner Link Beam Pivot and concrete plinth. | yes | Calibrate Bolts Torque | Check torque marks between Outer Link Beam Pivot and concrete plinth. | yes | Calibrate Bolts Torque | Support Bracket. Torque = 30Nm | yes | Calibrate Bolts Torque | Insulator. Torque = 80Nm | yes | Calibrate Bolts Torque | Claw Assembly. Torque = 45Nm | yes | Calibrate Bolts Torque | Short Cable. Torque = 150Nm | yes |  | 9728, 11625 | 23/02/2023 | 7091 | 23/02/2023 | 4000512645 | TN_PM_MTH_MechanicalSwitch7_4000512645.pdf
Visual | Check for damage and debris. Make sure the cabinet is clean and safe to operate. | YES | Visual | Check all finger plate clashing. | YES | Visual | Check wheel contact. | YES | Visual | Check all assembly on base plate. | YES | Visual | Check top rail lubrication. | YES | Visual | Check steel wire rope for failure and major slacks. | YES | Visual | Check for signs of corrosion. | YES | Visual and tightening torques | Check torques between pintle and concrete plinth are not broken. | YES | Visual and tightening torques | Check torque marks between Beam Segments and trucks. | YES | Visual and tightening torques | Check torque marks between Trucks and link beams. | YES | Visual and tightening torques | Check torques and actuator gearbox for oil leaks. | YES | Visual and tightening torques | Check locknuts are tightened and turnbuckles for damage. | YES | Visual and tightening torques | Check retaining bolts for Lock Pin Actuator 1 and 2. | YES | Calibrate Bolts Torque | Check torque marks between rail fasteners and the base plates. | YES | Calibrate Bolts Torque | Check torque marks between Inner Link Beam Pivot and concrete plinth. | YES | Calibrate Bolts Torque | Check torque marks between Outer Link Beam Pivot and concrete plinth. | YES | Calibrate Bolts Torque | Support Bracket. Torque = 30Nm | YES | Calibrate Bolts Torque | Insulator. Torque = 80Nm | YES | Calibrate Bolts Torque | Claw Assembly. Torque = 45Nm | YES | Calibrate Bolts Torque | Short Cable. Torque = 150Nm | YES |  | 11625,20003,20970 | 23/11/2023 | 7019 | 23/11/2003 | 4000564485 | TN_PM_MTH_MechanicalSwitch7_4000564485.pdf
Visual | Check for damage and debris. Make sure the cabinet is clean and safe to operate. | yes | Visual | Check all finger plate clashing. | yes | Visual | Check wheel contact. | yes | Visual | Check all assembly on base plate. | yes | Visual | Check top rail lubrication. | yes | Visual | Check steel wire rope for failure and major slacks. | yes | Visual | Check for signs of corrosion. | yes | Visual and tightening torques | Check torques between pintle and concrete plinth are not broken. | yes | Visual and tightening torques | Check torque marks between Beam Segments and trucks. | yes | Visual and tightening torques | Check torque marks between Trucks and link beams. | yes | Visual and tightening torques | Check torques and actuator gearbox for oil leaks. | yes | Visual and tightening torques | Check locknuts are tightened and turnbuckles for damage. | yes | Visual and tightening torques | Check retaining bolts for Lock Pin Actuator 1 and 2. | yes | Calibrate Bolts Torque | Check torque marks between rail fasteners and the base plates. | yes | Calibrate Bolts Torque | Check torque marks between Inner Link Beam Pivot and concrete plinth. | yes | Calibrate Bolts Torque | Check torque marks between Outer Link Beam Pivot and concrete plinth. | yes | Calibrate Bolts Torque | Support Bracket. Torque = 30Nm | yes | Calibrate Bolts Torque | Insulator. Torque = 80Nm | yes | Calibrate Bolts Torque | Claw Assembly. Torque = 45Nm | yes | Calibrate Bolts Torque | Short Cable. Torque = 150Nm | yes |  | 20856, 19790, 6693, 19545,11626 | 23/12/2023 | 10180 | 23/12/2023 | 4000570805 | TN_PM_MTH_MechanicalSwitch7_4000570805.pdf
Visual | Check for damage and debris. Make sure the cabinet is clean and safe to operate. | yes | Visual | Check all finger plate clashing. | yes | Visual | Check wheel contact. | yes | Visual | Check all assembly on base plate. | yes | Visual | Check top rail lubrication. | yes | Visual | Check steel wire rope for failure and major slacks. | yes | Visual | Check for signs of corrosion. | yes | Visual and tightening torques | Check torques between pintle and concrete plinth are not broken. | yes | Visual and tightening torques | Check torque marks between Beam Segments and trucks. | yes | Visual and tightening torques | Check torque marks between Trucks and link beams. | yes | Visual and tightening torques | Check torques and actuator gearbox for oil leaks. | yes | Visual and tightening torques | Check locknuts are tightened and turnbuckles for damage. | yes | Visual and tightening torques | Check retaining bolts for Lock Pin Actuator 1 and 2. | yes | Calibrate Bolts Torque | Check torque marks between rail fasteners and the base plates. | yes | Calibrate Bolts Torque | Check torque marks between Inner Link Beam Pivot and concrete plinth. | yes | Calibrate Bolts Torque | Check torque marks between Outer Link Beam Pivot and concrete plinth. | yes | Calibrate Bolts Torque | Support Bracket. Torque = 30Nm | yes | Calibrate Bolts Torque | Insulator. Torque = 80Nm | yes | Calibrate Bolts Torque | Claw Assembly. Torque = 45Nm | yes | Calibrate Bolts Torque | Short Cable. Torque = 150Nm | yes |  | 19545,11626,11625,20009 | 23/10/2023 | 6453 | 23/10/2023 | 4000557889 | TN_PM_MTH_MechanicalSwitch7_4000557889.pdf
Visual | Check for damage and debris. Make sure the cabinet is clean and safe to operate. | YES | Visual | Check all finger plate clashing. | YES | Visual | Check wheel contact. | YES | Visual | Check all assembly on base plate. | YES | Visual | Check top rail lubrication. | YES | Visual | Check steel wire rope for failure and major slacks. | YES | Visual | Check for signs of corrosion. | YES | Visual and tightening torques | Check torques between pintle and concrete plinth are not broken. | YES | Visual and tightening torques | Check torque marks between Beam Segments and trucks. | YES | Visual and tightening torques | Check torque marks between Trucks and link beams. | YES | Visual and tightening torques | Check torques and actuator gearbox for oil leaks. | YES | Visual and tightening torques | Check locknuts are tightened and turnbuckles for damage. | YES | Visual and tightening torques | Check retaining bolts for Lock Pin Actuator 1 and 2. | YES | Calibrate Bolts Torque | Check torque marks between rail fasteners and the base plates. | YES | Calibrate Bolts Torque | Check torque marks between Inner Link Beam Pivot and concrete plinth. | YES | Calibrate Bolts Torque | Check torque marks between Outer Link Beam Pivot and concrete plinth. | YES | Calibrate Bolts Torque | Support Bracket. Torque = 30Nm | YES | Calibrate Bolts Torque | Insulator. Torque = 80Nm | YES | Calibrate Bolts Torque | Claw Assembly. Torque = 45Nm | YES | Calibrate Bolts Torque | Short Cable. Torque = 150Nm | YES |  | 11590,19919,20764 | 23/02/2020 | 9728 | 23/02/2020 | 4000583479 | TN_PM_MTH_MechanicalSwitch7_4000583479.pdf
Visual | Check for damage and debris. Make sure the cabinet is clean and safe to operate. | yes | Visual | Check all finger plate clashing. | yes | Visual | Check wheel contact. | yes | Visual | Check all assembly on base plate. | yes | Visual | Check top rail lubrication. | yes | Visual | Check steel wire rope for failure and major slacks. | yes | Visual | Check for signs of corrosion. | yes | Visual and tightening torques | Check torques between pintle and concrete plinth are not broken. | yes | Visual and tightening torques | Check torque marks between Beam Segments and trucks. | yes | Visual and tightening torques | Check torque marks between Trucks and link beams. | yes | Visual and tightening torques | Check torques and actuator gearbox for oil leaks. | yes | Visual and tightening torques | Check locknuts are tightened and turnbuckles for damage. | yes | Visual and tightening torques | Check retaining bolts for Lock Pin Actuator 1 and 2. | yes | Calibrate Bolts Torque | Check torque marks between rail fasteners and the base plates. | yes | Calibrate Bolts Torque | Check torque marks between Inner Link Beam Pivot and concrete plinth. | yes | Calibrate Bolts Torque | Check torque marks between Outer Link Beam Pivot and concrete plinth. | yes | Calibrate Bolts Torque | Support Bracket. Torque = 30Nm | yes | Calibrate Bolts Torque | Insulator. Torque = 80Nm | yes | Calibrate Bolts Torque | Claw Assembly. Torque = 45Nm | yes | Calibrate Bolts Torque | Short Cable. Torque = 150Nm | yes |  | HAIZAT | 23/04/2024 | 6453,19545,20609 | 23/04/2024 | 4000597617 | TN_PM_MTH_MechanicalSwitch7_4000597617.pdf
Visual | Check for damage and debris. Make sure the cabinet is clean and safe to operate. | yes | Visual | Check all finger plate clashing. | yes | Visual | Check wheel contact. | yes | Visual | Check all assembly on base plate. | yes | Visual | Check top rail lubrication. | yes | Visual | Check steel wire rope for failure and major slacks. | yes | Visual | Check for signs of corrosion. | yes | Visual and tightening torques | Check torques between pintle and concrete plinth are not broken. | yes | Visual and tightening torques | Check torque marks between Beam Segments and trucks. | yes | Visual and tightening torques | Check torque marks between Trucks and link beams. | yes | Visual and tightening torques | Check torques and actuator gearbox for oil leaks. | yes | Visual and tightening torques | Check locknuts are tightened and turnbuckles for damage. | yes | Visual and tightening torques | Check retaining bolts for Lock Pin Actuator 1 and 2. | yes | Calibrate Bolts Torque | Check torque marks between rail fasteners and the base plates. | yes | Calibrate Bolts Torque | Check torque marks between Inner Link Beam Pivot and concrete plinth. | yes | Calibrate Bolts Torque | Check torque marks between Outer Link Beam Pivot and concrete plinth. | yes | Calibrate Bolts Torque | Support Bracket. Torque = 30Nm | yes | Calibrate Bolts Torque | Insulator. Torque = 80Nm | yes | Calibrate Bolts Torque | Claw Assembly. Torque = 45Nm | yes | Calibrate Bolts Torque | Short Cable. Torque = 150Nm | yes |  | 11591,7067,19897,20931 | 23/3/2024 | 7091 | 23/3/2024 | 4000588679 | TN_PM_MTH_MechanicalSwitch7_4000588679.pdf
Visual | Check for damage and debris. Make sure the cabinet is clean and safe to operate. | yes | Visual | Check all finger plate clashing. | yes | Visual | Check wheel contact. | yes | Visual | Check all assembly on base plate. | yes | Visual | Check top rail lubrication. | yes | Visual | Check steel wire rope for failure and major slacks. | yes | Visual | Check for signs of corrosion. | yes | Visual and tightening torques | Check torques between pintle and concrete plinth are not broken. | yes | Visual and tightening torques | Check torque marks between Beam Segments and trucks. | yes | Visual and tightening torques | Check torque marks between Trucks and link beams. | yes | Visual and tightening torques | Check torques and actuator gearbox for oil leaks. | yes | Visual and tightening torques | Check locknuts are tightened and turnbuckles for damage. | yes | Visual and tightening torques | Check retaining bolts for Lock Pin Actuator 1 and 2. | yes | Calibrate Bolts Torque | Check torque marks between rail fasteners and the base plates. | yes | Calibrate Bolts Torque | Check torque marks between Inner Link Beam Pivot and concrete plinth. | yes | Calibrate Bolts Torque | Check torque marks between Outer Link Beam Pivot and concrete plinth. | yes | Calibrate Bolts Torque | Support Bracket. Torque = 30Nm | yes | Calibrate Bolts Torque | Insulator. Torque = 80Nm | yes | Calibrate Bolts Torque | Claw Assembly. Torque = 45Nm | yes | Calibrate Bolts Torque | Short Cable. Torque = 150Nm | yes |  | 19919 20764 21759 22156 | 23/6/2024 | 9728 | 23/6/2024 | 4000606475 | TN_PM_MTH_MechanicalSwitch7_4000606475.pdf
Visual | Check for damage and debris. Make sure the cabinet is clean and safe to operate. | yes | Visual | Check all finger plate clashing. | yes | Visual | Check wheel contact. | yes | Visual | Check all assembly on base plate. | yes | Visual | Check top rail lubrication. | yes | Visual | Check steel wire rope for failure and major slacks. | yes | Visual | Check for signs of corrosion. | yes | Visual and tightening torques | Check torques between pintle and concrete plinth are not broken. | yes | Visual and tightening torques | Check torque marks between Beam Segments and trucks. | yes | Visual and tightening torques | Check torque marks between Trucks and link beams. | yes | Visual and tightening torques | Check torques and actuator gearbox for oil leaks. | yes | Visual and tightening torques | Check locknuts are tightened and turnbuckles for damage. | yes | Visual and tightening torques | Check retaining bolts for Lock Pin Actuator 1 and 2. | yes | Calibrate Bolts Torque | Check torque marks between rail fasteners and the base plates. | yes | Calibrate Bolts Torque | Check torque marks between Inner Link Beam Pivot and concrete plinth. | yes | Calibrate Bolts Torque | Check torque marks between Outer Link Beam Pivot and concrete plinth. | yes | Calibrate Bolts Torque | Support Bracket. Torque = 30Nm | yes | Calibrate Bolts Torque | Insulator. Torque = 80Nm | yes | Calibrate Bolts Torque | Claw Assembly. Torque = 45Nm | yes | Calibrate Bolts Torque | Short Cable. Torque = 150Nm | yes |  | 20003,20970,7279 | 23/07/2024 | 11625 | 23/07/2024 | 4000612364 | TN_PM_MTH_MechanicalSwitch7_4000612364.pdf
Visual | Check for damage and debris. Make sure the cabinet is clean and safe to operate. | yes | Visual | Check all finger plate clashing. | yes | Visual | Check wheel contact. | yes | Visual | Check all assembly on base plate. | yes | Visual | Check top rail lubrication. | yes | Visual | Check steel wire rope for failure and major slacks. | yes | Visual | Check for signs of corrosion. | yes | Visual and tightening torques | Check torques between pintle and concrete plinth are not broken. | yes | Visual and tightening torques | Check torque marks between Beam Segments and trucks. | yes | Visual and tightening torques | Check torque marks between Trucks and link beams. | yes | Visual and tightening torques | Check torques and actuator gearbox for oil leaks. | yes | Visual and tightening torques | Check locknuts are tightened and turnbuckles for damage. | yes | Visual and tightening torques | Check retaining bolts for Lock Pin Actuator 1 and 2. | yes | Calibrate Bolts Torque | Check torque marks between rail fasteners and the base plates. | yes | Calibrate Bolts Torque | Check torque marks between Inner Link Beam Pivot and concrete plinth. | yes | Calibrate Bolts Torque | Check torque marks between Outer Link Beam Pivot and concrete plinth. | yes | Calibrate Bolts Torque | Support Bracket. Torque = 30Nm | yes | Calibrate Bolts Torque | Insulator. Torque = 80Nm | yes | Calibrate Bolts Torque | Claw Assembly. Torque = 45Nm | yes | Calibrate Bolts Torque | Short Cable. Torque = 150Nm | yes |  | 11591,7057,19897,20931 | 23/08/2024 | 11590, | 23/08/2024 | 4000619034 | TN_PM_MTH_MechanicalSwitch7_4000619034.pdf
Visual | Check for damage and debris. Make sure the cabinet is clean and safe to operate. | yes | Visual | Check all finger plate clashing. | yes | Visual | Check wheel contact. | yes | Visual | Check all assembly on base plate. | yes | Visual | Check top rail lubrication. | yes | Visual | Check steel wire rope for failure and major slacks. | yes | Visual | Check for signs of corrosion. | yes | Visual and tightening torques | Check torques between pintle and concrete plinth are not broken. | yes | Visual and tightening torques | Check torque marks between Beam Segments and trucks. | yes | Visual and tightening torques | Check torque marks between Trucks and link beams. | yes | Visual and tightening torques | Check torques and actuator gearbox for oil leaks. | yes | Visual and tightening torques | Check locknuts are tightened and turnbuckles for damage. | yes | Visual and tightening torques | Check retaining bolts for Lock Pin Actuator 1 and 2. | yes | Calibrate Bolts Torque | Check torque marks between rail fasteners and the base plates. | yes | Calibrate Bolts Torque | Check torque marks between Inner Link Beam Pivot and concrete plinth. | yes | Calibrate Bolts Torque | Check torque marks between Outer Link Beam Pivot and concrete plinth. | yes | Calibrate Bolts Torque | Support Bracket. Torque = 30Nm | yes | Calibrate Bolts Torque | Insulator. Torque = 80Nm | yes | Calibrate Bolts Torque | Claw Assembly. Torque = 45Nm | yes | Calibrate Bolts Torque | Short Cable. Torque = 150Nm | yes |  | 20970,20003,22155,22514 | 23/10/2024 | 11625 | 23/10/2024 | 4000630385 | TN_PM_MTH_MechanicalSwitch7_4000630385.pdf
Visual | Check for damage and debris. Make sure the cabinet is clean and safe to operate. | yes | Visual | Check all finger plate clashing. | yes | Visual | Check wheel contact. | yes | Visual | Check all assembly on base plate. | yes | Visual | Check top rail lubrication. | yes | Visual | Check steel wire rope for failure and major slacks. | yes | Visual | Check for signs of corrosion. | yes | Visual and tightening torques | Check torques between pintle and concrete plinth are not broken. | yes | Visual and tightening torques | Check torque marks between Beam Segments and trucks. | yes | Visual and tightening torques | Check torque marks between Trucks and link beams. | yes | Visual and tightening torques | Check torques and actuator gearbox for oil leaks. | yes | Visual and tightening torques | Check locknuts are tightened and turnbuckles for damage. | yes | Visual and tightening torques | Check retaining bolts for Lock Pin Actuator 1 and 2. | yes | Calibrate Bolts Torque | Check torque marks between rail fasteners and the base plates. | yes | Calibrate Bolts Torque | Check torque marks between Inner Link Beam Pivot and concrete plinth. | yes | Calibrate Bolts Torque | Check torque marks between Outer Link Beam Pivot and concrete plinth. | yes | Calibrate Bolts Torque | Support Bracket. Torque = 30Nm | yes | Calibrate Bolts Torque | Insulator. Torque = 80Nm | yes | Calibrate Bolts Torque | Claw Assembly. Torque = 45Nm | yes | Calibrate Bolts Torque | Short Cable. Torque = 150Nm | yes |  | 6693,20856,21317,21767,22874 | 26/02/2025 | 10180 | 26/02/2025 | 4000654667 | TN_PM_MTH_MechanicalSwitch7_4000654667.pdf
Visual | Check for damage and debris. Make sure the cabinet is clean and safe to operate. | yes | Visual | Check all finger plate clashing. | yes | Visual | Check wheel contact. | yes | Visual | Check all assembly on base plate. | yes | Visual | Check top rail lubrication. | yes | Visual | Check steel wire rope for failure and major slacks. | yes | Visual | Check for signs of corrosion. | yes | Visual and tightening torques | Check torques between pintle and concrete plinth are not broken. | yes | Visual and tightening torques | Check torque marks between Beam Segments and trucks. | yes | Visual and tightening torques | Check torque marks between Trucks and link beams. | yes | Visual and tightening torques | Check torques and actuator gearbox for oil leaks. | yes | Visual and tightening torques | Check locknuts are tightened and turnbuckles for damage. | yes | Visual and tightening torques | Check retaining bolts for Lock Pin Actuator 1 and 2. | yes | Calibrate Bolts Torque | Check torque marks between rail fasteners and the base plates. | yes | Calibrate Bolts Torque | Check torque marks between Inner Link Beam Pivot and concrete plinth. | yes | Calibrate Bolts Torque | Check torque marks between Outer Link Beam Pivot and concrete plinth. | yes | Calibrate Bolts Torque | Support Bracket. Torque = 30Nm | yes | Calibrate Bolts Torque | Insulator. Torque = 80Nm | yes | Calibrate Bolts Torque | Claw Assembly. Torque = 45Nm | yes | Calibrate Bolts Torque | Short Cable. Torque = 150Nm | yes |  | 20609,11628,19545,20609,21317 | 23/11/2024 | 6453 | 23/11/2024 | 4000638204 | TN_PM_MTH_MechanicalSwitch7_4000638204.pdf
Visual | Check for damage and debris. Make sure the cabinet is clean and safe to operate. | yes | Visual | Check all finger plate clashing. | yes | Visual | Check wheel contact. | yes | Visual | Check all assembly on base plate. | yes | Visual | Check top rail lubrication. | yes | Visual | Check steel wire rope for failure and major slacks. | yes | Visual | Check for signs of corrosion. | yes | Visual and tightening torques | Check torques between pintle and concrete plinth are not broken. | yes | Visual and tightening torques | Check torque marks between Beam Segments and trucks. | yes | Visual and tightening torques | Check torque marks between Trucks and link beams. | yes | Visual and tightening torques | Check torques and actuator gearbox for oil leaks. | yes | Visual and tightening torques | Check locknuts are tightened and turnbuckles for damage. | yes | Visual and tightening torques | Check retaining bolts for Lock Pin Actuator 1 and 2. | yes | Calibrate Bolts Torque | Check torque marks between rail fasteners and the base plates. | yes | Calibrate Bolts Torque | Check torque marks between Inner Link Beam Pivot and concrete plinth. | yes | Calibrate Bolts Torque | Check torque marks between Outer Link Beam Pivot and concrete plinth. | yes | Calibrate Bolts Torque | Support Bracket. Torque = 30Nm | yes | Calibrate Bolts Torque | Insulator. Torque = 80Nm | yes | Calibrate Bolts Torque | Claw Assembly. Torque = 45Nm | yes | Calibrate Bolts Torque | Short Cable. Torque = 150Nm | yes | N/ | 19919, 20764, 22156, 23021 | 06/08/2028 | HAFIFI | 26/08/2028 | 4000673676 | TN_PM_MTH_MechanicalSwitch7_4000673676.pdf
Visual | Check for damage and debris. Make sure the cabinet is clean and safe to operate. | yes | Visual | Check all finger plate clashing. | yes | Visual | Check wheel contact. | yes | Visual | Check all assembly on base plate. | yes | Visual | Check top rail lubrication. | yes | Visual | Check steel wire rope for failure and major slacks. | yes | Visual | Check for signs of corrosion. | yes | Visual and tightening torques | Check torques between pintle and concrete plinth are not broken. | yes | Visual and tightening torques | Check torque marks between Beam Segments and trucks. | yes | Visual and tightening torques | Check torque marks between Trucks and link beams. | yes | Visual and tightening torques | Check torques and actuator gearbox for oil leaks. | yes | Visual and tightening torques | Check locknuts are tightened and turnbuckles for damage. | yes | Visual and tightening torques | Check retaining bolts for Lock Pin Actuator 1 and 2. | yes | Calibrate Bolts Torque | Check torque marks between rail fasteners and the base plates. | yes | Calibrate Bolts Torque | Check torque marks between Inner Link Beam Pivot and concrete plinth. | yes | Calibrate Bolts Torque | Check torque marks between Outer Link Beam Pivot and concrete plinth. | yes | Calibrate Bolts Torque | Support Bracket. Torque = 30Nm | yes | Calibrate Bolts Torque | Insulator. Torque = 80Nm | yes | Calibrate Bolts Torque | Claw Assembly. Torque = 45Nm | yes | Calibrate Bolts Torque | Short Cable. Torque = 150Nm | yes |  | 19545,7057,22544,23020 | 26/3/2025 | 11591 | 26/3/2025 | 4000660927 | TN_PM_MTH_MechanicalSwitch7_4000660927.pdf
Visual | Check for damage and debris. Make sure the cabinet is clean and safe to operate. | YES | Visual | Check all finger plate clashing. | YES | Visual | Check wheel contact. | YES | Visual | Check all assembly on base plate. | YES | Visual | Check top rail lubrication. | YES | Visual | Check steel wire rope for failure and major slacks. | YES | Visual | Check for signs of corrosion. | YES | Visual and tightening torques | Check torques between pintle and concrete plinth are not broken. | YES | Visual and tightening torques | Check torque marks between Beam Segments and trucks. | YES | Visual and tightening torques | Check torque marks between Trucks and link beams. | YES | Visual and tightening torques | Check torques and actuator gearbox for oil leaks. | YES | Visual and tightening torques | Check locknuts are tightened and turnbuckles for damage. | YES | Visual and tightening torques | Check retaining bolts for Lock Pin Actuator 1 and 2. | YES | Calibrate Bolts Torque | Check torque marks between rail fasteners and the base plates. | YES | Calibrate Bolts Torque | Check torque marks between Inner Link Beam Pivot and concrete plinth. | YES | Calibrate Bolts Torque | Check torque marks between Outer Link Beam Pivot and concrete plinth. | YES | Calibrate Bolts Torque | Support Bracket. Torque = 30Nm | YES | Calibrate Bolts Torque | Insulator. Torque = 80Nm | YES | Calibrate Bolts Torque | Claw Assembly. Torque = 45Nm | YES | Calibrate Bolts Torque | Short Cable. Torque = 150Nm | YES |  | 6693, 20856, 21317, 22874,21767 | 26/06/2025 | 10180 | 26/06/2025 | 4000680442 | TN_PM_MTH_MechanicalSwitch7_4000680442.pdf
Visual | Check for damage and debris. Make sure the cabinet is clean and safe to operate. | yes | Visual | Check all finger plate clashing. | yes | Visual | Check wheel contact. | yes | Visual | Check all assembly on base plate. | yes | Visual | Check top rail lubrication. | yes | Visual | Check steel wire rope for failure and major slacks. | yes | Visual | Check for signs of corrosion. | yes | Visual and tightening torques | Check torques between pintle and concrete plinth are not broken. | yes | Visual and tightening torques | Check torque marks between Beam Segments and trucks. | yes | Visual and tightening torques | Check torque marks between Trucks and link beams. | yes | Visual and tightening torques | Check torques and actuator gearbox for oil leaks. | yes | Visual and tightening torques | Check locknuts are tightened and turnbuckles for damage. | yes | Visual and tightening torques | Check retaining bolts for Lock Pin Actuator 1 and 2. | yes | Calibrate Bolts Torque | Check torque marks between rail fasteners and the base plates. | yes | Calibrate Bolts Torque | Check torque marks between Inner Link Beam Pivot and concrete plinth. | yes | Calibrate Bolts Torque | Check torque marks between Outer Link Beam Pivot and concrete plinth. | yes | Calibrate Bolts Torque | Support Bracket. Torque = 30Nm | yes | Calibrate Bolts Torque | Insulator. Torque = 80Nm | yes | Calibrate Bolts Torque | Claw Assembly. Torque = 45Nm | yes | Calibrate Bolts Torque | Short Cable. Torque = 150Nm | yes |  | 6693,20856,21317,21767,22874 | 26/08/2025 | 1080 | 26/08/2025 | 4000693794 | TN_PM_MTH_MechanicalSwitch7_4000693794.pdf
Visual | Check for damage and debris. Make sure the cabinet is clean and safe to operate. | yes | Visual | Check all finger plate clashing. | yes | Visual | Check wheel contact. | yes | Visual | Check all assembly on base plate. | yes | Visual | Check top rail lubrication. | yes | Visual | Check steel wire rope for failure and major slacks. | yes | Visual | Check for signs of corrosion. | yes | Visual and tightening torques | Check torques between pintle and concrete plinth are not broken. | yes | Visual and tightening torques | Check torque marks between Beam Segments and trucks. | yes | Visual and tightening torques | Check torque marks between Trucks and link beams. | yes | Visual and tightening torques | Check torques and actuator gearbox for oil leaks. | yes | Visual and tightening torques | Check locknuts are tightened and turnbuckles for damage. | yes | Visual and tightening torques | Check retaining bolts for Lock Pin Actuator 1 and 2. | yes | Calibrate Bolts Torque | Check torque marks between rail fasteners and the base plates. | yes | Calibrate Bolts Torque | Check torque marks between Inner Link Beam Pivot and concrete plinth. | yes | Calibrate Bolts Torque | Check torque marks between Outer Link Beam Pivot and concrete plinth. | yes | Calibrate Bolts Torque | Support Bracket. Torque = 30Nm | yes | Calibrate Bolts Torque | Insulator. Torque = 80Nm | yes | Calibrate Bolts Torque | Claw Assembly. Torque = 45Nm | yes | Calibrate Bolts Torque | Short Cable. Torque = 150Nm | yes |  | 1979016693 | 23/9/20 | 10180 | 23/9/20 | 4000551637 | TN_PM_MTH_MechanicalSwitch7_4000551637.pdf
Visual | Check for damage and debris. Make sure the cabinet is clean and safe to operate. | yes | Visual | Check all finger plate clashing. | yes | Visual | Check wheel contact. | yes | Visual | Check all assembly on base plate. | yes | Visual | Check top rail lubrication. | yes | Visual | Check steel wire rope for failure and major slacks. | yes | Visual | Check for signs of corrosion. | yes | Visual and tightening torques | Check torques between pintle and concrete plinth are not broken. | yes | Visual and tightening torques | Check torque marks between Beam Segments and trucks. | yes | Visual and tightening torques | Check torque marks between Trucks and link beams. | yes | Visual and tightening torques | Check torques and actuator gearbox for oil leaks. | yes | Visual and tightening torques | Check locknuts are tightened and turnbuckles for damage. | yes | Visual and tightening torques | Check retaining bolts for Lock Pin Actuator 1 and 2. | yes | Calibrate Bolts Torque | Check torque marks between rail fasteners and the base plates. | yes | Calibrate Bolts Torque | Check torque marks between Inner Link Beam Pivot and concrete plinth. | yes | Calibrate Bolts Torque | Check torque marks between Outer Link Beam Pivot and concrete plinth. | yes | Calibrate Bolts Torque | Support Bracket. Torque = 30Nm | yes | Calibrate Bolts Torque | Insulator. Torque = 80Nm | yes | Calibrate Bolts Torque | Claw Assembly. Torque = 45Nm | yes | Calibrate Bolts Torque | Short Cable. Torque = 150Nm | yes |  | 11626,19545,6453 | 23/01/2024 | 6453 | 23/01/2024 | 4000577263 | TN_PM_MTH_MechanicalSwitch7_4000577263.pdf
Visual | Check for damage and debris. Make sure the cabinet is clean and safe to operate. | yes | Visual | Check all finger plate clashing. | yes | Visual | Check wheel contact. | yes | Visual | Check all assembly on base plate. | yes | Visual | Check top rail lubrication. | yes | Visual | Check steel wire rope for failure and major slacks. | yes | Visual | Check for signs of corrosion. | yes | Visual and tightening torques | Check torques between pintle and concrete plinth are not broken. | yes | Visual and tightening torques | Check torque marks between Beam Segments and trucks. | yes | Visual and tightening torques | Check torque marks between Trucks and link beams. | yes | Visual and tightening torques | Check torques and actuator gearbox for oil leaks. | yes | Visual and tightening torques | Check locknuts are tightened and turnbuckles for damage. | yes | Visual and tightening torques | Check retaining bolts for Lock Pin Actuator 1 and 2. | yes | Calibrate Bolts Torque | Check torque marks between rail fasteners and the base plates. | yes | Calibrate Bolts Torque | Check torque marks between Inner Link Beam Pivot and concrete plinth. | yes | Calibrate Bolts Torque | Check torque marks between Outer Link Beam Pivot and concrete plinth. | yes | Calibrate Bolts Torque | Support Bracket. Torque = 30Nm | yes | Calibrate Bolts Torque | Insulator. Torque = 80Nm | yes | Calibrate Bolts Torque | Claw Assembly. Torque = 45Nm | yes | Calibrate Bolts Torque | Short Cable. Torque = 150Nm | yes | -N/A- | 20764,11590,19910 | 23/5/2024 | 9728 | 23/5/2024 | 4000602909 | TN_PM_MTH_MechanicalSwitch7_4000602909.pdf
Visual | Check for damage and debris. Make sure the cabinet is clean and safe to operate. | YES | Visual | Check all finger plate clashing. | YES | Visual | Check wheel contact. | YES | Visual | Check all assembly on base plate. | YES | Visual | Check top rail lubrication. | YES | Visual | Check steel wire rope for failure and major slacks. | YES | Visual | Check for signs of corrosion. | YES | Visual and tightening torques | Check torques between pintle and concrete plinth are not broken. | YES | Visual and tightening torques | Check torque marks between Beam Segments and trucks. | YES | Visual and tightening torques | Check torque marks between Trucks and link beams. | YES | Visual and tightening torques | Check torques and actuator gearbox for oil leaks. | YES | Visual and tightening torques | Check locknuts are tightened and turnbuckles for damage. | YES | Visual and tightening torques | Check retaining bolts for Lock Pin Actuator 1 and 2. | YES | Calibrate Bolts Torque | Check torque marks between rail fasteners and the base plates. | YES | Calibrate Bolts Torque | Check torque marks between Inner Link Beam Pivot and concrete plinth. | YES | Calibrate Bolts Torque | Check torque marks between Outer Link Beam Pivot and concrete plinth. | YES | Calibrate Bolts Torque | Support Bracket. Torque = 30Nm | YES | Calibrate Bolts Torque | Insulator. Torque = 80Nm | YES | Calibrate Bolts Torque | Claw Assembly. Torque = 45Nm | YES | Calibrate Bolts Torque | Short Cable. Torque = 150Nm | YES | -N/A | 6593,19790,20856,21767 | 23/09/2024 | 10180 | 23/09/2024 | 4000625950 | TN_PM_MTH_MechanicalSwitch7_4000625950.pdf
Visual | Check for damage and debris. Make sure the cabinet is clean and safe to operate. | yes | Visual | Check all finger plate clashing. | yes | Visual | Check wheel contact. | yes | Visual | Check all assembly on base plate. | yes | Visual | Check top rail lubrication. | yes | Visual | Check steel wire rope for failure and major slacks. | yes | Visual | Check for signs of corrosion. | yes | Visual and tightening torques | Check torques between pintle and concrete plinth are not broken. | yes | Visual and tightening torques | Check torque marks between Beam Segments and trucks. | yes | Visual and tightening torques | Check torque marks between Trucks and link beams. | yes | Visual and tightening torques | Check torques and actuator gearbox for oil leaks. | yes | Visual and tightening torques | Check locknuts are tightened and turnbuckles for damage. | yes | Visual and tightening torques | Check retaining bolts for Lock Pin Actuator 1 and 2. | yes | Calibrate Bolts Torque | Check torque marks between rail fasteners and the base plates. | yes | Calibrate Bolts Torque | Check torque marks between Inner Link Beam Pivot and concrete plinth. | yes | Calibrate Bolts Torque | Check torque marks between Outer Link Beam Pivot and concrete plinth. | yes | Calibrate Bolts Torque | Support Bracket. Torque = 30Nm | yes | Calibrate Bolts Torque | Insulator. Torque = 80Nm | yes | Calibrate Bolts Torque | Claw Assembly. Torque = 45Nm | yes | Calibrate Bolts Torque | Short Cable. Torque = 150Nm | yes |  | 20003 20970 23019 22155 | 26/04/2025 | 11525 | 26/04/2025 | 4000667965 | TN_PM_MTH_MechanicalSwitch7_4000667965.pdf
Visual | Check for damage and debris. Make sure the cabinet is clean and safe to operate. | yes | Visual | Check all finger plate clashing. | yes | Visual | Check wheel contact. | yes | Visual | Check all assembly on base plate. | yes | Visual | Check top rail lubrication. | yes | Visual | Check steel wire rope for failure and major slacks. | yes | Visual | Check for signs of corrosion. | yes | Visual and tightening torques | Check torques between pintle and concrete plinth are not broken. | yes | Visual and tightening torques | Check torque marks between Beam Segments and trucks. | yes | Visual and tightening torques | Check torque marks between Trucks and link beams. | yes | Visual and tightening torques | Check torques and actuator gearbox for oil leaks. | yes | Visual and tightening torques | Check locknuts are tightened and turnbuckles for damage. | yes | Visual and tightening torques | Check retaining bolts for Lock Pin Actuator 1 and 2. | yes | Calibrate Bolts Torque | Check torque marks between rail fasteners and the base plates. | yes | Calibrate Bolts Torque | Check torque marks between Inner Link Beam Pivot and concrete plinth. | yes | Calibrate Bolts Torque | Check torque marks between Outer Link Beam Pivot and concrete plinth. | yes | Calibrate Bolts Torque | Support Bracket. Torque = 30Nm | yes | Calibrate Bolts Torque | Insulator. Torque = 80Nm | yes | Calibrate Bolts Torque | Claw Assembly. Torque = 45Nm | yes | Calibrate Bolts Torque | Short Cable. Torque = 150Nm | yes | NIA | 9728,19919,20764,22156,23021 | 26/07/2025 | 7019 | 26/07/2025 | 4000686330 | TN_PM_MTH_MechanicalSwitch7_4000686330.pdf
Visual | Check for damage and debris. Make sure the cabinet is clean and safe to operate. | yes | Visual | Check all finger plate clashing. | yes | Visual | Check wheel contact. | yes | Visual | Check all assembly on base plate. | yes | Visual | Check top rail lubrication. | yes | Visual | Check steel wire rope for failure and major slacks. | yes | Visual | Check for signs of corrosion. | yes | Visual and tightening torques | Check torques between pintle and concrete plinth are not broken. | yes | Visual and tightening torques | Check torque marks between Beam Segments and trucks. | yes | Visual and tightening torques | Check torque marks between Trucks and link beams. | yes | Visual and tightening torques | Check torques and actuator gearbox for oil leaks. | yes | Visual and tightening torques | Check locknuts are tightened and turnbuckles for damage. | yes | Visual and tightening torques | Check retaining bolts for Lock Pin Actuator 1 and 2. | yes | Calibrate Bolts Torque | Check torque marks between rail fasteners and the base plates. | yes | Calibrate Bolts Torque | Check torque marks between Inner Link Beam Pivot and concrete plinth. | yes | Calibrate Bolts Torque | Check torque marks between Outer Link Beam Pivot and concrete plinth. | yes | Calibrate Bolts Torque | Support Bracket. Torque = 30Nm | yes | Calibrate Bolts Torque | Insulator. Torque = 80Nm | yes | Calibrate Bolts Torque | Claw Assembly. Torque = 45Nm | yes | Calibrate Bolts Torque | Short Cable. Torque = 150Nm | yes | -Change rubber seal door Local control panel | 9728, 11625, 7279 | 21/02/2022 | 7114 | 21/02/2022 | 4000447710 | TN_PM_MTH_MechanicalSwitch7_4000447710.pdf
Visual | Check for damage and debris. Make sure the cabinet is clean and safe to operate. | yes | Visual | Check all finger plate clashing. | yes | Visual | Check wheel contact. | yes | Visual | Check all assembly on base plate. | yes | Visual | Check top rail lubrication. | yes | Visual | Check steel wire rope for failure and major slacks. | yes | Visual | Check for signs of corrosion. | yes | Visual and tightening torques | Check torques between pintle and concrete plinth are not broken. | yes | Visual and tightening torques | Check torque marks between Beam Segments and trucks. | yes | Visual and tightening torques | Check torque marks between Trucks and link beams. | yes | Visual and tightening torques | Check torques and actuator gearbox for oil leaks. | yes | Visual and tightening torques | Check locknuts are tightened and turnbuckles for damage. | yes | Visual and tightening torques | Check retaining bolts for Lock Pin Actuator 1 and 2. | yes | Calibrate Bolts Torque | Check torque marks between rail fasteners and the base plates. | yes | Calibrate Bolts Torque | Check torque marks between Inner Link Beam Pivot and concrete plinth. | yes | Calibrate Bolts Torque | Check torque marks between Outer Link Beam Pivot and concrete plinth. | yes | Calibrate Bolts Torque | Support Bracket. Torque = 30Nm | yes | Calibrate Bolts Torque | Insulator. Torque = 80Nm | yes | Calibrate Bolts Torque | Claw Assembly. Torque = 45Nm | yes | Calibrate Bolts Torque | Short Cable. Torque = 150Nm | yes |  | 6693, 11590, 14953 | 21/01/2022 | 7134 | 21/01/2022 | 4000442335 | TN_PM_MTH_MechanicalSwitch7_4000442335.pdf
Visual | Check for damage and debris. Make sure the cabinet is clean and safe to operate. |  | Visual | Check all finger plate clashing. |  | Visual | Check wheel contact. |  | Visual | Check all assembly on base plate. |  | Visual | Check top rail lubrication. |  | Visual | Check steel wire rope for failure and major slacks. |  | Visual | Check for signs of corrosion. |  | Visual and tightening torques | Check torques between pintle and concrete plinth are not broken. | yes | Visual and tightening torques | Check torque marks between Beam Segments and trucks. | yes | Visual and tightening torques | Check torque marks between Trucks and link beams. | yes | Visual and tightening torques | Check torques and actuator gearbox for oil leaks. | yes | Visual and tightening torques | Check locknuts are tightened and turnbuckles for damage. | yes | Visual and tightening torques | Check retaining bolts for Lock Pin Actuator 1 and 2. | yes | Calibrate Bolts Torque | Check torque marks between rail fasteners and the base plates. | yes | Calibrate Bolts Torque | Check torque marks between Inner Link Beam Pivot and concrete plinth. | yes | Calibrate Bolts Torque | Check torque marks between Outer Link Beam Pivot and concrete plinth. | yes | Calibrate Bolts Torque | Support Bracket. Torque = 30Nm | yes | Calibrate Bolts Torque | Insulator. Torque = 80Nm | yes | Calibrate Bolts Torque | Claw Assembly. Torque = 45Nm | yes | Calibrate Bolts Torque | Short Cable. Torque = 150Nm | yes |  | 7279, 9728, 11625 | 21/03/2022 | 9364 | 21/03/2022 | 4000453204 | TN_PM_MTH_MechanicalSwitch7_4000453204.pdf
Visual | Check for damage and debris. Make sure the cabinet is clean and safe to operate. | yes | Visual | Check all finger plate clashing. | yes | Visual | Check wheel contact. | yes | Visual | Check all assembly on base plate. | yes | Visual | Check top rail lubrication. | yes | Visual | Check steel wire rope for failure and major slacks. | yes | Visual | Check for signs of corrosion. | yes | Visual and tightening torques | Check torques between pintle and concrete plinth are not broken. | yes | Visual and tightening torques | Check torque marks between Beam Segments and trucks. | yes | Visual and tightening torques | Check torque marks between Trucks and link beams. | yes | Visual and tightening torques | Check torques and actuator gearbox for oil leaks. | yes | Visual and tightening torques | Check locknuts are tightened and turnbuckles for damage. | yes | Visual and tightening torques | Check retaining bolts for Lock Pin Actuator 1 and 2. | yes | Calibrate Bolts Torque | Check torque marks between rail fasteners and the base plates. | yes | Calibrate Bolts Torque | Check torque marks between Inner Link Beam Pivot and concrete plinth. | yes | Calibrate Bolts Torque | Check torque marks between Outer Link Beam Pivot and concrete plinth. | yes | Calibrate Bolts Torque | Support Bracket. Torque = 30Nm | yes | Calibrate Bolts Torque | Insulator. Torque = 80Nm | yes | Calibrate Bolts Torque | Claw Assembly. Torque = 45Nm | yes | Calibrate Bolts Torque | Short Cable. Torque = 150Nm | yes | -N/A- | 6453, 11626 | 22/07/2022 | 9364 | 22/07/2022 | 4000473453 | TN_PM_MTH_MechanicalSwitch7_4000473453.pdf
Visual | Check for damage and debris. Make sure the cabinet is clean and safe to operate. | no | Visual | Check all finger plate clashing. | yes | Visual | Check wheel contact. | yes | Visual | Check all assembly on base plate. | yes | Visual | Check top rail lubrication. | yes | Visual | Check steel wire rope for failure and major slacks. | yes | Visual | Check for signs of corrosion. | yes | Visual and tightening torques | Check torques between pintle and concrete plinth are not broken. | yes | Visual and tightening torques | Check torque marks between Beam Segments and trucks. | yes | Visual and tightening torques | Check torque marks between Trucks and link beams. | yes | Visual and tightening torques | Check torques and actuator gearbox for oil leaks. | yes | Visual and tightening torques | Check locknuts are tightened and turnbuckles for damage. | yes | Visual and tightening torques | Check retaining bolts for Lock Pin Actuator 1 and 2. | yes | Calibrate Bolts Torque | Check torque marks between rail fasteners and the base plates. | yes | Calibrate Bolts Torque | Check torque marks between Inner Link Beam Pivot and concrete plinth. | yes | Calibrate Bolts Torque | Check torque marks between Outer Link Beam Pivot and concrete plinth. | yes | Calibrate Bolts Torque | Support Bracket. Torque = 30Nm | yes | Calibrate Bolts Torque | Insulator. Torque = 80Nm | yes | Calibrate Bolts Torque | Claw Assembly. Torque = 45Nm | yes | Calibrate Bolts Torque | Short Cable. Torque = 150Nm | yes |  | 10180, 11591, 11625 | 21/06/2022 | 7019 | 21/06/2022 | 4000467952 | TN_PM_MTH_MechanicalSwitch7_4000467952.pdf
Visual | Check for damage and debris. Make sure the cabinet is clean and safe to operate. | yes | Visual | Check all finger plate clashing. | yes | Visual | Check wheel contact. | yes | Visual | Check all assembly on base plate. | yes | Visual | Check top rail lubrication. | yes | Visual | Check steel wire rope for failure and major slacks. | yes | Visual | Check for signs of corrosion. | yes | Visual and tightening torques | Check torques between pintle and concrete plinth are not broken. | yes | Visual and tightening torques | Check torque marks between Beam Segments and trucks. | yes | Visual and tightening torques | Check torque marks between Trucks and link beams. | yes | Visual and tightening torques | Check torques and actuator gearbox for oil leaks. | yes | Visual and tightening torques | Check locknuts are tightened and turnbuckles for damage. | yes | Visual and tightening torques | Check retaining bolts for Lock Pin Actuator 1 and 2. | yes | Calibrate Bolts Torque | Check torque marks between rail fasteners and the base plates. | yes | Calibrate Bolts Torque | Check torque marks between Inner Link Beam Pivot and concrete plinth. | yes | Calibrate Bolts Torque | Check torque marks between Outer Link Beam Pivot and concrete plinth. | yes | Calibrate Bolts Torque | Support Bracket. Torque = 30Nm | yes | Calibrate Bolts Torque | Insulator. Torque = 80Nm | yes | Calibrate Bolts Torque | Claw Assembly. Torque = 45Nm | yes | Calibrate Bolts Torque | Short Cable. Torque = 150Nm | yes | -N/A- | 11626, 6453 | 22/08/2022 | 9364 | 22/08/2022 | 4000479279 | TN_PM_MTH_MechanicalSwitch7_4000479279.pdf
Visual | Check for damage and debris. Make sure the cabinet is clean and safe to operate. | yes | Visual | Check all finger plate clashing. | yes | Visual | Check wheel contact. | yes | Visual | Check all assembly on base plate. | yes | Visual | Check top rail lubrication. | yes | Visual | Check steel wire rope for failure and major slacks. | yes | Visual | Check for signs of corrosion. | yes | Visual and tightening torques | Check torques between pintle and concrete plinth are not broken. | yes | Visual and tightening torques | Check torque marks between Beam Segments and trucks. | yes | Visual and tightening torques | Check torque marks between Trucks and link beams. | yes | Visual and tightening torques | Check torques and actuator gearbox for oil leaks. | yes | Visual and tightening torques | Check locknuts are tightened and turnbuckles for damage. | yes | Visual and tightening torques | Check retaining bolts for Lock Pin Actuator 1 and 2. | yes | Calibrate Bolts Torque | Check torque marks between rail fasteners and the base plates. | yes | Calibrate Bolts Torque | Check torque marks between Inner Link Beam Pivot and concrete plinth. | yes | Calibrate Bolts Torque | Check torque marks between Outer Link Beam Pivot and concrete plinth. | yes | Calibrate Bolts Torque | Support Bracket. Torque = 30Nm | yes | Calibrate Bolts Torque | Insulator. Torque = 80Nm | yes | Calibrate Bolts Torque | Claw Assembly. Torque = 45Nm | yes | Calibrate Bolts Torque | Short Cable. Torque = 150Nm | yes |  | 11590, 6693 | 23/01/2023 | 7279 | 23/01/2023 | 4000506775 | TN_PM_MTH_MechanicalSwitch7_4000506775.pdf
Visual | Check for damage and debris. Make sure the cabinet is clean and safe to operate. | yes | Visual | Check all finger plate clashing. | yes | Visual | Check wheel contact. | yes | Visual | Check all assembly on base plate. | yes | Visual | Check top rail lubrication. | yes | Visual | Check steel wire rope for failure and major slacks. | yes | Visual | Check for signs of corrosion. | yes | Visual and tightening torques | Check torques between pintle and concrete plinth are not broken. | yes | Visual and tightening torques | Check torque marks between Beam Segments and trucks. | yes | Visual and tightening torques | Check torque marks between Trucks and link beams. | yes | Visual and tightening torques | Check torques and actuator gearbox for oil leaks. | yes | Visual and tightening torques | Check locknuts are tightened and turnbuckles for damage. | yes | Visual and tightening torques | Check retaining bolts for Lock Pin Actuator 1 and 2. | yes | Calibrate Bolts Torque | Check torque marks between rail fasteners and the base plates. | yes | Calibrate Bolts Torque | Check torque marks between Inner Link Beam Pivot and concrete plinth. | yes | Calibrate Bolts Torque | Check torque marks between Outer Link Beam Pivot and concrete plinth. | yes | Calibrate Bolts Torque | Support Bracket. Torque = 30Nm | yes | Calibrate Bolts Torque | Insulator. Torque = 80Nm | yes | Calibrate Bolts Torque | Claw Assembly. Torque = 45Nm | yes | Calibrate Bolts Torque | Short Cable. Torque = 150Nm | yes |  | 11590, 6693, 14953 | 23/09/2022 | 7279 | 23/09/2022 | 4000484597 | TN_PM_MTH_MechanicalSwitch7_4000484597.pdf
Visual | Check for damage and debris. Make sure the cabinet is clean and safe to operate. | yes | Visual | Check all finger plate clashing. | yes | Visual | Check wheel contact. | yes | Visual | Check all assembly on base plate. | yes | Visual | Check top rail lubrication. | yes | Visual | Check steel wire rope for failure and major slacks. | yes | Visual | Check for signs of corrosion. | yes | Visual and tightening torques | Check torques between pintle and concrete plinth are not broken. | yes | Visual and tightening torques | Check torque marks between Beam Segments and trucks. | yes | Visual and tightening torques | Check torque marks between Trucks and link beams. | yes | Visual and tightening torques | Check torques and actuator gearbox for oil leaks. | yes | Visual and tightening torques | Check locknuts are tightened and turnbuckles for damage. | yes | Visual and tightening torques | Check retaining bolts for Lock Pin Actuator 1 and 2. | yes | Calibrate Bolts Torque | Check torque marks between rail fasteners and the base plates. | yes | Calibrate Bolts Torque | Check torque marks between Inner Link Beam Pivot and concrete plinth. | yes | Calibrate Bolts Torque | Check torque marks between Outer Link Beam Pivot and concrete plinth. | yes | Calibrate Bolts Torque | Support Bracket. Torque = 30Nm | yes | Calibrate Bolts Torque | Insulator. Torque = 80Nm | yes | Calibrate Bolts Torque | Claw Assembly. Torque = 45Nm | yes | Calibrate Bolts Torque | Short Cable. Torque = 150Nm | yes |  | 11590, 6693 | 23/12/2022 | 7279 | 23/12/2022 | 4000501533 | TN_PM_MTH_MechanicalSwitch7_4000501533.pdf
Visual | Check for damage and debris. Make sure the cabinet is clean and safe to operate. | yes | Visual | Check all finger plate clashing. | yes | Visual | Check wheel contact. | yes | Visual | Check all assembly on base plate. | yes | Visual | Check top rail lubrication. | yes | Visual | Check steel wire rope for failure and major slacks. | yes | Visual | Check for signs of corrosion. | yes | Visual and tightening torques | Check torques between pintle and concrete plinth are not broken. | yes | Visual and tightening torques | Check torque marks between Beam Segments and trucks. | yes | Visual and tightening torques | Check torque marks between Trucks and link beams. | yes | Visual and tightening torques | Check torques and actuator gearbox for oil leaks. | yes | Visual and tightening torques | Check locknuts are tightened and turnbuckles for damage. | yes | Visual and tightening torques | Check retaining bolts for Lock Pin Actuator 1 and 2. | yes | Calibrate Bolts Torque | Check torque marks between rail fasteners and the base plates. | yes | Calibrate Bolts Torque | Check torque marks between Inner Link Beam Pivot and concrete plinth. | yes | Calibrate Bolts Torque | Check torque marks between Outer Link Beam Pivot and concrete plinth. | yes | Calibrate Bolts Torque | Support Bracket. Torque = 30Nm | yes | Calibrate Bolts Torque | Insulator. Torque = 80Nm | yes | Calibrate Bolts Torque | Claw Assembly. Torque = 45Nm | yes | Calibrate Bolts Torque | Short Cable. Torque = 150Nm | yes |  | 11626, 19897, 7067 | 23/07/2023 | 7091 | 23/07/2023 | 4000539710 | TN_PM_MTH_MechanicalSwitch7_4000539710.pdf
Visual | Check for damage and debris. Make sure the cabinet is clean and safe to operate. | yes | Visual | Check all finger plate clashing. | yes | Visual | Check wheel contact. | yes | Visual | Check all assembly on base plate. | yes | Visual | Check top rail lubrication. | yes | Visual | Check steel wire rope for failure and major slacks. | yes | Visual | Check for signs of corrosion. | yes | Visual and tightening torques | Check torques between pintle and concrete plinth are not broken. | yes | Visual and tightening torques | Check torque marks between Beam Segments and trucks. | yes | Visual and tightening torques | Check torque marks between Trucks and link beams. | yes | Visual and tightening torques | Check torques and actuator gearbox for oil leaks. | yes | Visual and tightening torques | Check locknuts are tightened and turnbuckles for damage. | yes | Visual and tightening torques | Check retaining bolts for Lock Pin Actuator 1 and 2. | yes | Calibrate Bolts Torque | Check torque marks between rail fasteners and the base plates. | yes | Calibrate Bolts Torque | Check torque marks between Inner Link Beam Pivot and concrete plinth. | yes | Calibrate Bolts Torque | Check torque marks between Outer Link Beam Pivot and concrete plinth. | yes | Calibrate Bolts Torque | Support Bracket. Torque = 30Nm | yes | Calibrate Bolts Torque | Insulator. Torque = 80Nm | yes | Calibrate Bolts Torque | Claw Assembly. Torque = 45Nm | yes | Calibrate Bolts Torque | Short Cable. Torque = 150Nm | yes |  | 10180 | 28/03/2023 | 706 | 28/03/2023 | 4000523601 | TN_PM_MTH_MechanicalSwitch7_4000523601.pdf
Visual | Check for damage and debris. Make sure the cabinet is clean and safe to operate. | yes | Visual | Check all finger plate clashing. | yes | Visual | Check wheel contact. | yes | Visual | Check all assembly on base plate. | yes | Visual | Check top rail lubrication. | yes | Visual | Check steel wire rope for failure and major slacks. | yes | Visual | Check for signs of corrosion. | yes | Visual and tightening torques | Check torques between pintle and concrete plinth are not broken. | yes | Visual and tightening torques | Check torque marks between Beam Segments and trucks. | yes | Visual and tightening torques | Check torque marks between Trucks and link beams. | yes | Visual and tightening torques | Check torques and actuator gearbox for oil leaks. | yes | Visual and tightening torques | Check locknuts are tightened and turnbuckles for damage. | yes | Visual and tightening torques | Check retaining bolts for Lock Pin Actuator 1 and 2. | yes | Calibrate Bolts Torque | Check torque marks between rail fasteners and the base plates. | yes | Calibrate Bolts Torque | Check torque marks between Inner Link Beam Pivot and concrete plinth. | yes | Calibrate Bolts Torque | Check torque marks between Outer Link Beam Pivot and concrete plinth. | yes | Calibrate Bolts Torque | Support Bracket. Torque = 30Nm | yes | Calibrate Bolts Torque | Insulator. Torque = 80Nm | yes | Calibrate Bolts Torque | Claw Assembly. Torque = 45Nm | yes | Calibrate Bolts Torque | Short Cable. Torque = 150Nm | yes |  | 9728, 11625, 7091 | 23/06/2023 | 7019 | 23/06/2023 | 4000535232 | TN_PM_MTH_MechanicalSwitch7_4000535232.pdf